## Final Dataset
UDI | Product ID | Type | Air temperature [K] | Process temperature [K] | Rotational speed [rpm] | Torque [Nm] | Tool wear [min] | Machine failure | TWF | HDF | PWF | OSF | RNF
4659 | L51838 | L | 303.1 | 311.2 | 1679 | 34.8 | 25 | 0 | 0 | 0 | 0 | 0 | 0
3878 | H33291 | H | 302.6 | 311.7 | 1471 | 48.3 | 25 | 0 | 0 | 0 | 0 | 0 | 0
6254 | L53433 | L | 300.9 | 310.4 | 1615 | 30.9 | 200 | 0 | 0 | 0 | 0 | 0 | 0
1111 | L48290 | L | 296.5 | 307.4 | 1292 | 52.5 | 62 | 0 | 0 | 0 | 0 | 0 | 0
7742 | L54921 | L | 300.5 | 312 | 1478 | 39 | 153 | 0 | 0 | 0 | 0 | 0 | 0
4228 | L51407 | L | 302.2 | 310.8 | 1383 | 46.9 | 45 | 0 | 0 | 0 | 0 | 0 | 0
2190 | H31603 | H | 299.7 | 309.2 | 1554 | 41.6 | 62 | 0 | 0 | 0 | 0 | 0 | 0
6572 | M21431 | M | 301.3 | 310.6 | 1378 | 49.4 | 173 | 0 | 0 | 0 | 0 | 0 | 0
2563 | L49742 | L | 299.3 | 309.1 | 1551 | 39.1 | 147 | 0 | 0 | 0 | 0 | 0 | 0
9692 | L56871 | L | 299 | 310 | 1582 | 31.9 | 51 | 0 | 0 | 0 | 0 | 0 | 0
2824 | M17683 | M | 300.3 | 309.5 | 1320 | 62.2 | 142 | 0 | 0 | 0 | 0 | 0 | 0
10649 | SYN00649 | M | 301.633 | 310.905 | 2679 | 12.119 | 28 | 1 | 0 | 0 | 1 | 0 | 0
7798 | L54977 | L | 300 | 311.4 | 1476 | 39 | 92 | 0 | 0 | 0 | 0 | 0 | 0
4240 | L51419 | L | 302.3 | 311 | 1446 | 37.6 | 75 | 0 | 0 | 0 | 0 | 0 | 0
4562 | L51741 | L | 302.9 | 310.8 | 1610 | 32.2 | 17 | 0 | 0 | 0 | 0 | 0 | 0
1541 | M16400 | M | 298.4 | 309.1 | 1525 | 39.3 | 86 | 0 | 0 | 0 | 0 | 0 | 0
1821 | L49000 | L | 298.1 | 307.5 | 1493 | 43.7 | 153 | 0 | 0 | 0 | 0 | 0 | 0
13092 | SYN03092 | L | 299.523 | 310.077 | 1289 | 61.775 | 215 | 1 | 0 | 0 | 0 | 1 | 0
10213 | SYN00213 | L | 302.033 | 310.183 | 1358 | 45.898 | 171 | 1 | 0 | 1 | 0 | 0 | 0
11320 | SYN01320 | L | 302.753 | 311.136 | 1358 | 52.048 | 146 | 1 | 0 | 1 | 0 | 0 | 0
13058 | SYN03058 | L | 301.834 | 311.421 | 1227 | 67.434 | 192 | 1 | 0 | 0 | 0 | 1 | 0
3130 | L50309 | L | 300.1 | 309.6 | 1642 | 34.5 | 53 | 0 | 0 | 0 | 0 | 0 | 0
5090 | M19949 | M | 303.9 | 313.1 | 1483 | 47.2 | 71 | 0 | 0 | 0 | 0 | 0 | 0
12647 | SYN02647 | L | 298.206 | 308.813 | 1354 | 53.794 | 207 | 1 | 0 | 0 | 0 | 1 | 0
4695 | L51874 | L | 303.4 | 311.5 | 1424 | 50.8 | 128 | 0 | 0 | 0 | 0 | 0 | 0
13082 | SYN03082 | M | 302.86 | 311.389 | 2653 | 11.629 | 51 | 1 | 0 | 0 | 1 | 0 | 0
8076 | L55255 | L | 300.4 | 312 | 1366 | 43 | 117 | 0 | 0 | 0 | 0 | 0 | 0
11405 | SYN01405 | L | 302.216 | 310.613 | 1334 | 53.189 | 159 | 1 | 0 | 1 | 0 | 0 | 0
3788 | L50967 | L | 302.3 | 310.8 | 1377 | 47.3 | 22 | 1 | 0 | 1 | 0 | 0 | 0
12009 | SYN02009 | L | 302.892 | 310.935 | 1358 | 45.685 | 114 | 1 | 0 | 1 | 0 | 0 | 0
3388 | M18247 | M | 301.6 | 310.8 | 1290 | 65.3 | 63 | 0 | 0 | 0 | 0 | 0 | 0
6750 | L53929 | L | 301.7 | 311 | 1585 | 35.9 | 185 | 0 | 0 | 0 | 0 | 0 | 0
3207 | M18066 | M | 300.1 | 309 | 1612 | 33 | 34 | 0 | 0 | 0 | 0 | 0 | 0
7978 | L55157 | L | 301.2 | 312.4 | 1378 | 59 | 95 | 0 | 0 | 0 | 0 | 0 | 0
11490 | SYN01490 | M | 299.461 | 310.591 | 1722 | 27.76 | 226 | 1 | 1 | 0 | 0 | 0 | 0
4887 | L52066 | L | 303.8 | 312.5 | 1372 | 45.7 | 180 | 0 | 0 | 0 | 0 | 0 | 0
895 | L48074 | L | 295.6 | 306.2 | 1426 | 48.6 | 124 | 0 | 0 | 0 | 0 | 0 | 0
7561 | M22420 | M | 300.3 | 311.3 | 1377 | 53.8 | 125 | 0 | 0 | 0 | 0 | 0 | 0
6683 | L53862 | L | 301.5 | 310.8 | 1512 | 38.9 | 9 | 0 | 0 | 0 | 0 | 0 | 0
4186 | L51365 | L | 302.2 | 310.6 | 1348 | 48.4 | 161 | 1 | 0 | 1 | 0 | 0 | 0
6076 | L53255 | L | 301 | 310.9 | 1813 | 28.5 | 197 | 0 | 0 | 0 | 0 | 0 | 0
2007 | M16866 | M | 298.5 | 308.3 | 1381 | 50.5 | 22 | 0 | 0 | 0 | 0 | 0 | 0
11524 | SYN01524 | L | 302.315 | 310.125 | 1353 | 50.773 | 35 | 1 | 0 | 1 | 0 | 0 | 0
3047 | M17906 | M | 300.2 | 309.4 | 1501 | 40 | 48 | 0 | 0 | 0 | 0 | 0 | 0
12479 | SYN02479 | M | 301.195 | 311.809 | 2700 | 10.213 | 138 | 1 | 0 | 0 | 1 | 0 | 0
4742 | L51921 | L | 303.2 | 311.3 | 1393 | 52.9 | 12 | 0 | 0 | 0 | 0 | 0 | 0
8332 | M23191 | M | 298.8 | 309.7 | 1392 | 48.7 | 133 | 0 | 0 | 0 | 0 | 0 | 0
1992 | M16851 | M | 298.2 | 307.8 | 1583 | 36.6 | 185 | 0 | 0 | 0 | 0 | 0 | 0
7486 | L54665 | L | 300.3 | 311.6 | 1595 | 38.8 | 154 | 0 | 0 | 0 | 0 | 0 | 0
8417 | M23276 | M | 298.8 | 310.1 | 1585 | 31.3 | 147 | 0 | 0 | 0 | 0 | 0 | 0
286 | L47465 | L | 298.2 | 308.3 | 1568 | 36 | 92 | 0 | 0 | 0 | 0 | 0 | 0
11446 | SYN01446 | M | 300.255 | 310.16 | 1414 | 61.016 | 122 | 1 | 0 | 0 | 1 | 0 | 0
1944 | L49123 | L | 298.1 | 308 | 1704 | 30.9 | 61 | 0 | 0 | 0 | 0 | 0 | 0
11289 | SYN01289 | L | 301.179 | 310.042 | 2352 | 14.347 | 207 | 1 | 0 | 0 | 1 | 0 | 0
9942 | L57121 | L | 298.4 | 308.1 | 1395 | 44 | 92 | 0 | 0 | 0 | 0 | 0 | 0
11100 | SYN01100 | M | 303.243 | 312 | 1284 | 69.857 | 99 | 1 | 0 | 0 | 1 | 0 | 0
237 | L47416 | L | 298.1 | 308.3 | 1495 | 38.7 | 188 | 0 | 0 | 0 | 0 | 0 | 0
12817 | SYN02817 | L | 298.963 | 308.487 | 1310 | 66.801 | 65 | 1 | 0 | 0 | 1 | 0 | 0
4517 | L51696 | L | 302.5 | 310.3 | 1539 | 39 | 119 | 0 | 0 | 0 | 0 | 0 | 0
2463 | L49642 | L | 298.9 | 308.5 | 1742 | 34.5 | 117 | 0 | 0 | 0 | 0 | 0 | 0
6339 | L53518 | L | 300.4 | 309.9 | 1681 | 28.6 | 206 | 0 | 0 | 0 | 0 | 0 | 0
11128 | SYN01128 | L | 298.932 | 308.539 | 1594 | 36.741 | 225 | 1 | 1 | 0 | 0 | 0 | 0
1116 | M15975 | M | 296.4 | 307.3 | 2077 | 19.1 | 80 | 0 | 0 | 0 | 0 | 0 | 0
3803 | M18662 | M | 302.2 | 310.9 | 1488 | 44.2 | 57 | 0 | 0 | 0 | 0 | 0 | 0
1604 | M16463 | M | 297.8 | 307.8 | 1622 | 32.1 | 18 | 0 | 0 | 0 | 0 | 0 | 0
11349 | SYN01349 | L | 301.714 | 310.351 | 1367 | 65.742 | 82 | 1 | 0 | 1 | 1 | 0 | 0
6603 | L53782 | L | 301.5 | 310.6 | 1374 | 46.7 | 32 | 0 | 0 | 0 | 0 | 0 | 0
12915 | SYN02915 | L | 297.42 | 308.217 | 1397 | 53.302 | 213 | 1 | 0 | 0 | 0 | 1 | 0
4302 | L51481 | L | 301.7 | 310.2 | 1471 | 51.1 | 8 | 0 | 0 | 0 | 0 | 0 | 0
8930 | M23789 | M | 297.4 | 308.4 | 1620 | 35.8 | 215 | 0 | 0 | 0 | 0 | 0 | 0
4317 | L51496 | L | 301.5 | 310.1 | 1639 | 33.4 | 47 | 0 | 0 | 0 | 0 | 0 | 0
3209 | M18068 | M | 300.2 | 309.1 | 1406 | 42.2 | 40 | 0 | 0 | 0 | 0 | 0 | 0
1018 | L48197 | L | 296.3 | 307.2 | 1637 | 31.6 | 27 | 0 | 0 | 0 | 0 | 0 | 0
4471 | L51650 | L | 302.7 | 310.6 | 1564 | 34.3 | 0 | 0 | 0 | 0 | 0 | 0 | 0
8374 | M23233 | M | 298.7 | 309.7 | 1362 | 50.5 | 34 | 0 | 0 | 0 | 0 | 0 | 0
11340 | SYN01340 | M | 303.207 | 311.407 | 1373 | 47.58 | 61 | 1 | 0 | 1 | 0 | 0 | 0
5969 | L53148 | L | 300.4 | 310.8 | 1348 | 56 | 146 | 0 | 0 | 0 | 0 | 0 | 0
4580 | L51759 | L | 303 | 311.2 | 1374 | 48.2 | 65 | 1 | 0 | 1 | 0 | 0 | 0
11737 | SYN01737 | M | 300.68 | 309.47 | 1366 | 62.456 | 44 | 1 | 0 | 0 | 1 | 0 | 0
1408 | L48587 | L | 298.9 | 310 | 1564 | 33.8 | 183 | 0 | 0 | 0 | 0 | 0 | 0
12216 | SYN02216 | L | 301.64 | 310.376 | 1377 | 52.075 | 33 | 1 | 0 | 1 | 0 | 0 | 0
8402 | H37815 | H | 298.5 | 309.4 | 1671 | 31.8 | 108 | 0 | 0 | 0 | 0 | 0 | 0
4657 | L51836 | L | 303.1 | 311.2 | 1626 | 32.3 | 21 | 0 | 0 | 0 | 0 | 0 | 0
2469 | M17328 | M | 298.9 | 308.6 | 1524 | 40.4 | 131 | 0 | 0 | 0 | 0 | 0 | 0
7513 | M22372 | M | 300.5 | 311.8 | 1636 | 34.4 | 2 | 0 | 0 | 0 | 0 | 0 | 0
578 | L47757 | L | 297.7 | 309.7 | 1591 | 37.7 | 196 | 0 | 0 | 0 | 0 | 0 | 0
7610 | L54789 | L | 300.5 | 311.3 | 1490 | 41.8 | 39 | 0 | 0 | 0 | 0 | 0 | 0
3783 | L50962 | L | 302.2 | 310.8 | 1827 | 23.8 | 9 | 0 | 0 | 0 | 0 | 0 | 0
12163 | SYN02163 | L | 302.56 | 310.2 | 1317 | 59.067 | 89 | 1 | 0 | 1 | 0 | 0 | 0
10932 | SYN00932 | L | 301.388 | 311.13 | 1283 | 68.015 | 8 | 1 | 0 | 0 | 1 | 0 | 0
10600 | SYN00600 | L | 300.157 | 310.263 | 1329 | 64.82 | 204 | 1 | 0 | 0 | 1 | 1 | 0
11104 | SYN01104 | L | 302.597 | 311.269 | 1292 | 64.722 | 62 | 1 | 0 | 1 | 0 | 0 | 0
12400 | SYN02400 | M | 303.436 | 311.568 | 1364 | 46.757 | 61 | 1 | 0 | 1 | 0 | 0 | 0
1179 | L48358 | L | 297.3 | 308.5 | 1398 | 60.4 | 12 | 0 | 0 | 0 | 0 | 0 | 0
1072 | L48251 | L | 296.9 | 307.8 | 1425 | 49.1 | 163 | 0 | 0 | 0 | 0 | 0 | 0
8808 | M23667 | M | 297.4 | 308.6 | 1604 | 32.8 | 85 | 0 | 0 | 0 | 0 | 0 | 0
12351 | SYN02351 | L | 299.065 | 310.368 | 1360 | 49.035 | 229 | 1 | 0 | 0 | 0 | 1 | 0
10987 | SYN00987 | M | 302.374 | 310.602 | 1370 | 46.389 | 140 | 1 | 0 | 1 | 0 | 0 | 0
10701 | SYN00701 | L | 303.837 | 312.742 | 1515 | 35.507 | 210 | 1 | 1 | 0 | 0 | 0 | 0
10393 | SYN00393 | L | 297.521 | 308.182 | 1397 | 57.506 | 200 | 1 | 0 | 0 | 0 | 1 | 0
107 | L47286 | L | 298.8 | 308.7 | 1445 | 48.5 | 70 | 0 | 0 | 0 | 0 | 0 | 0
8665 | H38078 | H | 297.5 | 308.6 | 1355 | 58.9 | 138 | 0 | 0 | 0 | 0 | 0 | 0
7184 | L54363 | L | 300.2 | 310.3 | 1445 | 50.9 | 34 | 0 | 0 | 0 | 0 | 0 | 0
11255 | SYN01255 | M | 300.232 | 310.27 | 1680 | 30.009 | 232 | 1 | 1 | 0 | 0 | 0 | 0
10005 | SYN00005 | L | 301.248 | 310.855 | 1291 | 67.405 | 60 | 1 | 0 | 0 | 1 | 0 | 0
3588 | H33001 | H | 301.8 | 310.5 | 1478 | 38.6 | 141 | 0 | 0 | 0 | 0 | 0 | 0
8002 | L55181 | L | 300.8 | 312 | 1374 | 50.2 | 154 | 0 | 0 | 0 | 0 | 0 | 0
11012 | SYN01012 | L | 303.145 | 311.175 | 1363 | 46.737 | 28 | 1 | 0 | 1 | 0 | 0 | 0
12285 | SYN02285 | L | 302.49 | 310.829 | 1373 | 48.107 | 68 | 1 | 0 | 1 | 0 | 0 | 0
8432 | H37845 | H | 298.9 | 310.1 | 1324 | 54.6 | 185 | 0 | 0 | 0 | 0 | 0 | 0
3703 | L50882 | L | 302 | 311.2 | 1434 | 44.9 | 15 | 0 | 0 | 0 | 0 | 0 | 0
5401 | L52580 | L | 302.7 | 312.4 | 1477 | 46.3 | 251 | 1 | 0 | 0 | 0 | 1 | 0
7928 | L55107 | L | 300.7 | 311.9 | 1476 | 42 | 196 | 0 | 0 | 0 | 0 | 0 | 0
8273 | L55452 | L | 298.9 | 310.6 | 1363 | 52.6 | 190 | 0 | 0 | 0 | 0 | 0 | 0
11871 | SYN01871 | L | 302.104 | 312.073 | 1479 | 46.709 | 247 | 1 | 0 | 0 | 0 | 1 | 0
3353 | L50532 | L | 301.4 | 310.8 | 1610 | 34.6 | 187 | 0 | 0 | 0 | 0 | 0 | 0
10802 | SYN00802 | L | 300.816 | 310.292 | 2554 | 12.824 | 71 | 1 | 0 | 0 | 1 | 0 | 0
344 | L47523 | L | 297.5 | 308.3 | 1388 | 48.6 | 27 | 0 | 0 | 0 | 0 | 0 | 0
7645 | L54824 | L | 300.4 | 311.4 | 1424 | 44.6 | 127 | 0 | 0 | 0 | 0 | 0 | 0
5731 | L52910 | L | 302.3 | 311.7 | 1793 | 25.3 | 200 | 0 | 0 | 0 | 0 | 0 | 0
10378 | SYN00378 | L | 302.595 | 310.4 | 1302 | 56.201 | 20 | 1 | 0 | 1 | 0 | 0 | 0
45 | M14904 | M | 298.8 | 309.1 | 1472 | 47.5 | 125 | 0 | 0 | 0 | 0 | 0 | 0
11114 | SYN01114 | L | 299.251 | 308.542 | 1378 | 50.398 | 220 | 1 | 0 | 0 | 0 | 1 | 0
9129 | M23988 | M | 297.5 | 308.6 | 1486 | 45.9 | 78 | 0 | 0 | 0 | 0 | 0 | 0
8445 | M23304 | M | 298.6 | 309.9 | 1818 | 24.9 | 9 | 0 | 0 | 0 | 0 | 0 | 0
5249 | M20108 | M | 303.5 | 313 | 1902 | 21.6 | 60 | 0 | 0 | 0 | 0 | 0 | 0
7633 | L54812 | L | 300.5 | 311.6 | 1744 | 26.8 | 94 | 0 | 0 | 0 | 0 | 0 | 0
2610 | L49789 | L | 299.4 | 309.2 | 1621 | 34.5 | 48 | 0 | 0 | 0 | 0 | 0 | 0
12311 | SYN02311 | L | 300.455 | 311.469 | 1270 | 63.774 | 203 | 1 | 0 | 0 | 0 | 1 | 0
8243 | M23102 | M | 299 | 310.3 | 1689 | 29.7 | 101 | 0 | 0 | 0 | 0 | 0 | 0
7 | L47186 | L | 298.1 | 308.6 | 1558 | 42.4 | 14 | 0 | 0 | 0 | 0 | 0 | 0
4675 | L51854 | L | 303.4 | 311.5 | 1414 | 44.8 | 71 | 0 | 0 | 0 | 0 | 0 | 0
7303 | L54482 | L | 300.1 | 310.5 | 1494 | 44.2 | 117 | 0 | 0 | 0 | 0 | 0 | 0
6966 | L54145 | L | 300.7 | 311 | 1312 | 52.1 | 107 | 0 | 0 | 0 | 0 | 0 | 0
11343 | SYN01343 | M | 300.746 | 311.945 | 1457 | 56.263 | 87 | 1 | 0 | 0 | 1 | 0 | 0
12579 | SYN02579 | L | 300.828 | 310.464 | 1414 | 59.835 | 208 | 1 | 0 | 0 | 1 | 1 | 0
5268 | M20127 | M | 303.5 | 312.9 | 1438 | 42.8 | 106 | 0 | 0 | 0 | 0 | 0 | 0
4537 | L51716 | L | 302.4 | 310.2 | 1351 | 45.1 | 168 | 1 | 0 | 1 | 0 | 0 | 0
5261 | M20120 | M | 303.5 | 313 | 1492 | 46.1 | 89 | 0 | 0 | 0 | 0 | 0 | 0
11953 | SYN01953 | M | 302.315 | 311.092 | 1385 | 57.183 | 126 | 1 | 0 | 1 | 0 | 0 | 0
7588 | L54767 | L | 300.4 | 311.1 | 1405 | 54.1 | 193 | 0 | 0 | 0 | 0 | 0 | 0
10953 | SYN00953 | L | 301.444 | 311.872 | 1399 | 50.972 | 218 | 1 | 0 | 0 | 0 | 1 | 0
604 | L47783 | L | 297.9 | 309.8 | 1336 | 71.6 | 31 | 1 | 0 | 0 | 1 | 0 | 0
1441 | M16300 | M | 298.8 | 309.9 | 1741 | 27.7 | 50 | 0 | 0 | 0 | 0 | 0 | 0
11049 | SYN01049 | L | 302.664 | 311.064 | 1292 | 63.34 | 121 | 1 | 0 | 1 | 0 | 0 | 0
9660 | L56839 | L | 298.9 | 309.8 | 1287 | 61.9 | 216 | 1 | 0 | 0 | 0 | 1 | 0
404 | L47583 | L | 297.3 | 308.6 | 1273 | 59.8 | 182 | 0 | 0 | 0 | 0 | 0 | 0
8736 | L55915 | L | 297.3 | 308.6 | 1358 | 47.6 | 110 | 0 | 0 | 0 | 0 | 0 | 0
5829 | L53008 | L | 301.3 | 311.1 | 1504 | 39.1 | 2 | 0 | 0 | 0 | 0 | 0 | 0
4656 | L51835 | L | 303.1 | 311.1 | 1854 | 22.6 | 19 | 0 | 0 | 0 | 0 | 0 | 0
9848 | L57027 | L | 298.4 | 309.1 | 1362 | 46.1 | 37 | 0 | 0 | 0 | 0 | 0 | 0
5900 | H35313 | H | 300.9 | 310.6 | 1686 | 27.7 | 176 | 0 | 0 | 0 | 0 | 0 | 0
518 | M15377 | M | 297.5 | 309.4 | 1391 | 58.2 | 34 | 0 | 0 | 0 | 0 | 0 | 0
11608 | SYN01608 | L | 302.84 | 311.24 | 1496 | 44.361 | 228 | 1 | 1 | 0 | 0 | 0 | 0
3958 | L51137 | L | 302.2 | 311.4 | 1510 | 44.9 | 33 | 0 | 0 | 0 | 0 | 0 | 0
10059 | SYN00059 | M | 299.254 | 310.317 | 2132 | 16.637 | 147 | 1 | 0 | 0 | 1 | 0 | 0
3071 | L50250 | L | 300 | 309.1 | 1631 | 28.3 | 110 | 0 | 0 | 0 | 0 | 0 | 0
330 | H29743 | H | 297.7 | 308.5 | 1720 | 29.9 | 210 | 0 | 0 | 0 | 0 | 0 | 0
6226 | M21085 | M | 301.2 | 311 | 1424 | 41.4 | 131 | 0 | 0 | 0 | 0 | 0 | 0
1529 | L48708 | L | 298.1 | 309 | 1559 | 34 | 54 | 0 | 0 | 0 | 0 | 0 | 0
4984 | L52163 | L | 303.8 | 313.1 | 1869 | 25.8 | 211 | 0 | 0 | 0 | 0 | 0 | 0
402 | L47581 | L | 297.5 | 308.5 | 1722 | 30.4 | 178 | 0 | 0 | 0 | 0 | 0 | 0
10669 | SYN00669 | L | 299.542 | 308.854 | 1303 | 62.885 | 41 | 1 | 0 | 0 | 1 | 0 | 0
5938 | M20797 | M | 300.6 | 310.5 | 1462 | 41.3 | 68 | 0 | 0 | 0 | 0 | 0 | 0
5593 | L52772 | L | 302.5 | 311.9 | 1437 | 46.7 | 65 | 0 | 0 | 0 | 0 | 0 | 0
7393 | M22252 | M | 299.7 | 310.5 | 1492 | 39.3 | 131 | 0 | 0 | 0 | 0 | 0 | 0
12806 | SYN02806 | L | 299.968 | 311.36 | 1454 | 53.32 | 69 | 1 | 0 | 0 | 0 | 0 | 0
12056 | SYN02056 | L | 301.075 | 310.771 | 1291 | 67.687 | 60 | 1 | 0 | 0 | 1 | 0 | 0
11182 | SYN01182 | L | 299.15 | 310.325 | 1355 | 48.95 | 235 | 1 | 0 | 0 | 0 | 1 | 0
5833 | L53012 | L | 301.3 | 311.2 | 1675 | 32.1 | 12 | 0 | 0 | 0 | 0 | 0 | 0
4790 | L51969 | L | 303.8 | 312.8 | 1646 | 35.8 | 143 | 0 | 0 | 0 | 0 | 0 | 0
12574 | SYN02574 | M | 303.569 | 311.782 | 1421 | 44.894 | 101 | 1 | 0 | 0 | 0 | 0 | 0
10220 | SYN00220 | L | 302.497 | 310.877 | 1355 | 55.73 | 101 | 1 | 0 | 1 | 0 | 0 | 0
7592 | M22451 | M | 300.5 | 311.1 | 1296 | 61.3 | 202 | 1 | 0 | 0 | 0 | 1 | 0
1786 | L48965 | L | 298.2 | 308 | 1538 | 38.2 | 59 | 0 | 0 | 0 | 0 | 0 | 0
1526 | L48705 | L | 298.2 | 309 | 2449 | 13.8 | 45 | 0 | 0 | 0 | 0 | 0 | 0
4015 | L51194 | L | 302.1 | 311 | 1740 | 30.8 | 182 | 0 | 0 | 0 | 0 | 0 | 0
12127 | SYN02127 | L | 300.854 | 311.185 | 1297 | 61.263 | 203 | 1 | 0 | 0 | 0 | 1 | 0
3441 | L50620 | L | 301.3 | 310.3 | 1460 | 41.5 | 197 | 0 | 0 | 0 | 0 | 0 | 0
4204 | M19063 | M | 302.3 | 310.9 | 1558 | 31.9 | 207 | 0 | 0 | 0 | 0 | 0 | 0
11475 | SYN01475 | L | 301.836 | 310.7 | 1378 | 49.208 | 213 | 1 | 0 | 0 | 0 | 1 | 0
962 | L48141 | L | 295.8 | 306.5 | 1493 | 40.5 | 90 | 0 | 0 | 0 | 0 | 0 | 0
2055 | M16914 | M | 299.6 | 309.4 | 1605 | 29.8 | 142 | 0 | 0 | 0 | 0 | 0 | 0
7083 | L54262 | L | 300.7 | 310.3 | 1458 | 40 | 207 | 0 | 0 | 0 | 0 | 0 | 0
9142 | L56321 | L | 297.5 | 308.5 | 1597 | 36.4 | 112 | 0 | 0 | 0 | 0 | 0 | 0
11092 | SYN01092 | L | 302.341 | 310.318 | 1346 | 58.022 | 106 | 1 | 0 | 1 | 0 | 0 | 0
3714 | L50893 | L | 302.3 | 311.5 | 1565 | 35.6 | 41 | 0 | 0 | 0 | 0 | 0 | 0
10397 | SYN00397 | L | 300.319 | 309.43 | 1383 | 52.354 | 222 | 1 | 0 | 0 | 0 | 1 | 0
8510 | M23369 | M | 298.4 | 309.7 | 1870 | 22.5 | 170 | 0 | 0 | 0 | 0 | 0 | 0
2943 | L50122 | L | 300.7 | 309.5 | 1461 | 49.9 | 0 | 0 | 0 | 0 | 0 | 0 | 0
11565 | SYN01565 | L | 303.457 | 312.839 | 2500 | 12.989 | 11 | 1 | 0 | 0 | 1 | 0 | 0
5549 | L52728 | L | 302.3 | 311.8 | 1605 | 35.2 | 152 | 0 | 0 | 0 | 0 | 0 | 0
1666 | H31079 | H | 298.2 | 307.9 | 1491 | 39.7 | 181 | 0 | 0 | 0 | 0 | 0 | 0
2574 | L49753 | L | 299.5 | 309.2 | 1499 | 41.5 | 175 | 0 | 0 | 0 | 0 | 0 | 0
11242 | SYN01242 | L | 302.062 | 310.456 | 1310 | 56.675 | 40 | 1 | 0 | 1 | 0 | 0 | 0
5525 | L52704 | L | 302.6 | 311.9 | 1633 | 30.9 | 89 | 0 | 0 | 0 | 0 | 0 | 0
5771 | L52950 | L | 301.6 | 311.2 | 1408 | 42.9 | 89 | 0 | 0 | 0 | 0 | 0 | 0
4923 | M19782 | M | 303.4 | 312.2 | 1615 | 35.7 | 56 | 0 | 0 | 0 | 0 | 0 | 0
4270 | L51449 | L | 302.6 | 311 | 1610 | 39.2 | 152 | 0 | 0 | 0 | 0 | 0 | 0
3994 | L51173 | L | 302.3 | 311.3 | 1324 | 47.8 | 131 | 0 | 0 | 0 | 0 | 0 | 0
1397 | L48576 | L | 299 | 310.3 | 1483 | 39.2 | 153 | 0 | 0 | 0 | 0 | 0 | 0
12008 | SYN02008 | L | 301.119 | 310.951 | 1291 | 69.787 | 142 | 1 | 0 | 0 | 1 | 0 | 0
3229 | L50408 | L | 300.5 | 309.3 | 1475 | 46.8 | 94 | 0 | 0 | 0 | 0 | 0 | 0
575 | M15434 | M | 297.9 | 310 | 1439 | 41.7 | 185 | 0 | 0 | 0 | 0 | 0 | 0
12364 | SYN02364 | M | 302.999 | 311.149 | 1375 | 51.746 | 109 | 1 | 0 | 1 | 0 | 0 | 0
1423 | L48602 | L | 298.7 | 309.8 | 1530 | 35.5 | 0 | 0 | 0 | 0 | 0 | 0 | 0
11069 | SYN01069 | L | 303.129 | 311.286 | 1350 | 53.43 | 7 | 1 | 0 | 1 | 0 | 0 | 0
6650 | M21509 | M | 301.5 | 310.4 | 1350 | 54.9 | 153 | 0 | 0 | 0 | 0 | 0 | 0
11504 | SYN01504 | L | 301.234 | 311.2 | 1368 | 56.233 | 206 | 1 | 0 | 0 | 0 | 1 | 0
8017 | M22876 | M | 300.9 | 312 | 1447 | 41.4 | 193 | 0 | 0 | 0 | 0 | 0 | 0
5951 | L53130 | L | 300.7 | 310.8 | 1689 | 28.9 | 100 | 0 | 0 | 0 | 0 | 0 | 0
11094 | SYN01094 | L | 302.627 | 310.911 | 1361 | 50.771 | 65 | 1 | 0 | 1 | 0 | 0 | 0
10619 | SYN00619 | L | 296.723 | 306.849 | 1373 | 53.978 | 216 | 1 | 0 | 0 | 0 | 1 | 0
12945 | SYN02945 | L | 302.221 | 310.576 | 1357 | 55.707 | 107 | 1 | 0 | 1 | 0 | 0 | 0
124 | L47303 | L | 298.9 | 308.7 | 1546 | 43.4 | 114 | 0 | 0 | 0 | 0 | 0 | 0
11238 | SYN01238 | L | 302.769 | 312.285 | 1479 | 46.265 | 249 | 1 | 0 | 0 | 0 | 1 | 0
70 | L47249 | L | 298.9 | 309 | 1410 | 65.7 | 191 | 1 | 0 | 0 | 1 | 1 | 0
7594 | L54773 | L | 300.5 | 311.2 | 1270 | 67.5 | 208 | 1 | 0 | 0 | 0 | 1 | 0
10934 | SYN00934 | L | 302.4 | 310.506 | 1367 | 53.053 | 158 | 1 | 0 | 1 | 0 | 0 | 0
1197 | M16056 | M | 297 | 307.9 | 1493 | 34.7 | 57 | 0 | 0 | 0 | 0 | 0 | 0
11003 | SYN01003 | L | 303.067 | 311.57 | 1363 | 55.036 | 106 | 1 | 0 | 1 | 0 | 0 | 0
1500 | M16359 | M | 298.1 | 308.8 | 2206 | 16.3 | 195 | 0 | 0 | 0 | 0 | 0 | 0
11367 | SYN01367 | L | 298.482 | 308.358 | 1329 | 60.388 | 186 | 1 | 0 | 0 | 0 | 1 | 0
2789 | L49968 | L | 300.3 | 309.6 | 1326 | 52.4 | 57 | 0 | 0 | 0 | 0 | 0 | 0
12497 | SYN02497 | L | 302.322 | 310.722 | 1359 | 46.355 | 65 | 1 | 0 | 1 | 0 | 0 | 0
8221 | M23080 | M | 298.9 | 310.3 | 1551 | 35.2 | 50 | 0 | 0 | 0 | 0 | 0 | 0
11162 | SYN01162 | M | 299.238 | 309.349 | 1376 | 63.069 | 95 | 1 | 0 | 0 | 1 | 0 | 0
10539 | SYN00539 | L | 302.081 | 310.694 | 1313 | 52.871 | 8 | 1 | 0 | 1 | 0 | 0 | 0
2745 | L49924 | L | 299.7 | 309.2 | 1620 | 30 | 168 | 0 | 0 | 0 | 0 | 0 | 0
2685 | L49864 | L | 299.8 | 309.4 | 1460 | 37.4 | 25 | 0 | 0 | 0 | 0 | 0 | 0
11 | H29424 | H | 298.4 | 308.9 | 1782 | 23.9 | 24 | 0 | 0 | 0 | 0 | 0 | 0
6400 | M21259 | M | 300.1 | 309.6 | 1501 | 38 | 157 | 0 | 0 | 0 | 0 | 0 | 0
3908 | M18767 | M | 302.3 | 311.2 | 1842 | 23.9 | 111 | 0 | 0 | 0 | 0 | 0 | 0
4845 | M19704 | M | 303.4 | 311.8 | 1316 | 50.9 | 69 | 1 | 0 | 1 | 0 | 0 | 0
6609 | M21468 | M | 301.5 | 310.4 | 1593 | 36.8 | 50 | 0 | 0 | 0 | 0 | 0 | 0
2627 | L49806 | L | 299.7 | 309.4 | 1650 | 29.8 | 93 | 0 | 0 | 0 | 0 | 0 | 0
5262 | L52441 | L | 303.4 | 312.8 | 1513 | 35.8 | 92 | 0 | 0 | 0 | 0 | 0 | 0
7518 | L54697 | L | 300.3 | 311.7 | 1445 | 47.3 | 15 | 0 | 0 | 0 | 0 | 0 | 0
4540 | L51719 | L | 302.5 | 310.3 | 1592 | 32.6 | 174 | 0 | 0 | 0 | 0 | 0 | 0
11981 | SYN01981 | M | 298.537 | 308.808 | 1420 | 60.723 | 119 | 1 | 0 | 0 | 1 | 0 | 0
10969 | SYN00969 | L | 299.933 | 309.976 | 1310 | 58.229 | 230 | 1 | 0 | 0 | 0 | 1 | 0
1600 | L48779 | L | 297.9 | 308 | 1490 | 46.2 | 6 | 0 | 0 | 0 | 0 | 0 | 0
9965 | L57144 | L | 298.3 | 307.9 | 1766 | 26.5 | 145 | 0 | 0 | 0 | 0 | 0 | 0
9595 | L56774 | L | 299.1 | 310.3 | 1727 | 28.7 | 43 | 0 | 0 | 0 | 0 | 0 | 0
7006 | M21865 | M | 300.6 | 310.7 | 1339 | 52.9 | 0 | 0 | 0 | 0 | 0 | 0 | 0
6459 | M21318 | M | 300.6 | 310 | 1302 | 62.9 | 87 | 0 | 0 | 0 | 0 | 0 | 0
7837 | L55016 | L | 300.1 | 311.4 | 1604 | 35 | 191 | 0 | 0 | 0 | 0 | 0 | 0
1678 | M16537 | M | 297.9 | 307.5 | 1647 | 30.8 | 212 | 0 | 0 | 0 | 0 | 0 | 0
7445 | L54624 | L | 300.2 | 311.7 | 1286 | 55.1 | 42 | 0 | 0 | 0 | 0 | 0 | 0
1926 | L49105 | L | 297.9 | 307.7 | 1537 | 37.7 | 15 | 0 | 0 | 0 | 0 | 0 | 0
10983 | SYN00983 | L | 302.335 | 310.118 | 1322 | 52.329 | 136 | 1 | 0 | 1 | 0 | 0 | 0
4083 | L51262 | L | 302 | 310.4 | 1568 | 39.2 | 112 | 0 | 0 | 0 | 0 | 0 | 0
12582 | SYN02582 | L | 302.279 | 310.261 | 1342 | 61.128 | 107 | 1 | 0 | 1 | 0 | 0 | 0
3936 | M18795 | M | 302.6 | 311.6 | 1227 | 68.2 | 187 | 1 | 0 | 0 | 0 | 1 | 0
2872 | M17731 | M | 300.7 | 309.6 | 1536 | 37.2 | 19 | 0 | 0 | 0 | 0 | 0 | 0
10763 | SYN00763 | M | 302.321 | 310.293 | 2668 | 11.06 | 86 | 1 | 0 | 0 | 1 | 0 | 0
8796 | L55975 | L | 297.3 | 308.4 | 1459 | 39.4 | 59 | 0 | 0 | 0 | 0 | 0 | 0
12863 | SYN02863 | L | 302.864 | 311.164 | 1364 | 55.882 | 148 | 1 | 0 | 1 | 0 | 0 | 0
5147 | L52326 | L | 304.4 | 313.6 | 1585 | 38.9 | 9 | 0 | 0 | 0 | 0 | 0 | 0
358 | L47537 | L | 297.6 | 308.4 | 1517 | 34.2 | 66 | 0 | 0 | 0 | 0 | 0 | 0
8555 | L55734 | L | 298.1 | 309 | 1592 | 33.9 | 85 | 0 | 0 | 0 | 0 | 0 | 0
10390 | SYN00390 | L | 298.484 | 308.319 | 1281 | 60.97 | 215 | 1 | 0 | 0 | 0 | 1 | 0
12352 | SYN02352 | L | 302.823 | 311.085 | 1339 | 51.31 | 168 | 1 | 0 | 1 | 0 | 0 | 0
3800 | L50979 | L | 302.2 | 310.9 | 1506 | 34 | 49 | 0 | 0 | 0 | 0 | 0 | 0
630 | L47809 | L | 298.3 | 310.1 | 1523 | 45.9 | 99 | 0 | 0 | 0 | 0 | 0 | 0
5206 | L52385 | L | 303.7 | 312.7 | 1468 | 43.3 | 168 | 0 | 0 | 0 | 0 | 0 | 0
11236 | SYN01236 | L | 301.616 | 310.7 | 1330 | 50.311 | 206 | 1 | 0 | 0 | 0 | 1 | 0
8269 | M23128 | M | 299.2 | 310.8 | 1502 | 39.8 | 177 | 0 | 0 | 0 | 0 | 0 | 0
7547 | H36960 | H | 300.2 | 311.5 | 1454 | 42.8 | 88 | 0 | 0 | 0 | 0 | 0 | 0
4465 | L51644 | L | 302.8 | 310.6 | 1671 | 30.5 | 201 | 0 | 0 | 0 | 0 | 0 | 0
7162 | L54341 | L | 300.2 | 310.2 | 1440 | 42.9 | 191 | 0 | 0 | 0 | 0 | 0 | 0
12211 | SYN02211 | L | 300.459 | 310.2 | 1438 | 45.789 | 208 | 1 | 1 | 0 | 0 | 0 | 0
12437 | SYN02437 | L | 302.083 | 310.7 | 1325 | 45.281 | 207 | 1 | 0 | 1 | 0 | 0 | 0
11699 | SYN01699 | L | 298.984 | 308.938 | 1404 | 55.617 | 216 | 1 | 0 | 0 | 0 | 1 | 0
9948 | M24807 | M | 298.2 | 307.9 | 1529 | 36.6 | 105 | 0 | 0 | 0 | 0 | 0 | 0
8519 | M23378 | M | 298.3 | 309.6 | 1681 | 27.1 | 194 | 0 | 0 | 0 | 0 | 0 | 0
10780 | SYN00780 | L | 297.895 | 308.746 | 1408 | 64.105 | 6 | 1 | 0 | 0 | 1 | 0 | 0
4021 | L51200 | L | 302.1 | 311 | 1351 | 49.5 | 196 | 0 | 0 | 0 | 0 | 0 | 0
10579 | SYN00579 | L | 302.113 | 310.013 | 1356 | 45.96 | 6 | 1 | 0 | 1 | 0 | 0 | 0
5868 | L53047 | L | 301.5 | 311 | 1494 | 45.3 | 99 | 0 | 0 | 0 | 0 | 0 | 0
10308 | SYN00308 | L | 301.58 | 310.684 | 1396 | 49.3 | 209 | 1 | 1 | 0 | 0 | 0 | 0
6857 | M21716 | M | 301.1 | 311.3 | 1836 | 22.8 | 31 | 0 | 0 | 0 | 0 | 0 | 0
11856 | SYN01856 | L | 302.911 | 310.881 | 1364 | 62.557 | 82 | 1 | 0 | 1 | 1 | 0 | 0
12893 | SYN02893 | L | 302.109 | 310.1 | 1359 | 55.036 | 64 | 1 | 0 | 1 | 0 | 0 | 0
12607 | SYN02607 | M | 297.34 | 307.808 | 2718 | 9.547 | 19 | 1 | 0 | 0 | 1 | 0 | 0
5942 | L53121 | L | 300.6 | 310.7 | 1438 | 48.5 | 78 | 1 | 0 | 0 | 0 | 0 | 0
1550 | L48729 | L | 298.4 | 308.9 | 1706 | 29.5 | 107 | 0 | 0 | 0 | 0 | 0 | 0
9580 | L56759 | L | 299.5 | 310.7 | 1589 | 33.5 | 5 | 0 | 0 | 0 | 0 | 0 | 0
5432 | L52611 | L | 302.8 | 312.5 | 1462 | 43.4 | 68 | 0 | 0 | 0 | 0 | 0 | 0
6115 | M20974 | M | 300.8 | 310.8 | 1549 | 35.5 | 79 | 0 | 0 | 0 | 0 | 0 | 0
2569 | L49748 | L | 299.6 | 309.2 | 1450 | 43.1 | 160 | 0 | 0 | 0 | 0 | 0 | 0
10331 | SYN00331 | M | 296.695 | 306.906 | 1243 | 74.093 | 85 | 1 | 0 | 0 | 1 | 0 | 0
11498 | SYN01498 | L | 300.546 | 310.568 | 1401 | 59.665 | 190 | 1 | 0 | 0 | 0 | 1 | 0
7247 | L54426 | L | 299.9 | 310.1 | 1681 | 29.1 | 197 | 0 | 0 | 0 | 0 | 0 | 0
11130 | SYN01130 | L | 302.7 | 310.567 | 1349 | 48.065 | 7 | 1 | 0 | 1 | 0 | 0 | 0
1834 | L49013 | L | 297.8 | 307.3 | 1327 | 61 | 186 | 1 | 0 | 0 | 0 | 1 | 0
10804 | SYN00804 | L | 299.295 | 309.619 | 1382 | 49.441 | 204 | 1 | 1 | 0 | 0 | 0 | 0
1554 | L48733 | L | 298.5 | 308.8 | 1332 | 59.1 | 115 | 0 | 0 | 0 | 0 | 0 | 0
1082 | L48261 | L | 297 | 307.8 | 1521 | 40.2 | 190 | 0 | 0 | 0 | 0 | 0 | 0
10857 | SYN00857 | M | 300.705 | 311.596 | 1452 | 54.089 | 84 | 1 | 0 | 0 | 1 | 0 | 0
10255 | SYN00255 | M | 302.588 | 310.414 | 1376 | 50.596 | 110 | 1 | 0 | 1 | 0 | 0 | 0
4533 | H33946 | H | 302.5 | 310.4 | 1422 | 41.9 | 156 | 0 | 0 | 0 | 0 | 0 | 0
4602 | M19461 | M | 303 | 311.1 | 1372 | 54.3 | 117 | 1 | 0 | 1 | 0 | 0 | 0
3710 | L50889 | L | 302.2 | 311.4 | 1754 | 26.9 | 33 | 0 | 0 | 0 | 0 | 0 | 0
2524 | L49703 | L | 298.8 | 308.7 | 1635 | 35.2 | 47 | 0 | 0 | 0 | 0 | 0 | 0
9186 | L56365 | L | 297.9 | 309.1 | 1442 | 50.3 | 24 | 0 | 0 | 0 | 0 | 0 | 0
11643 | SYN01643 | L | 299.347 | 308.643 | 1383 | 53.563 | 217 | 1 | 0 | 0 | 0 | 1 | 0
4033 | L51212 | L | 302 | 310.8 | 1383 | 50.3 | 231 | 1 | 0 | 0 | 0 | 1 | 0
8164 | L55343 | L | 299.7 | 311.1 | 1574 | 36.4 | 135 | 0 | 0 | 0 | 0 | 0 | 0
291 | L47470 | L | 298.1 | 308.4 | 1438 | 45.6 | 105 | 0 | 0 | 0 | 0 | 0 | 0
12573 | SYN02573 | M | 302.539 | 310.331 | 1377 | 50.148 | 109 | 1 | 0 | 1 | 0 | 0 | 0
11304 | SYN01304 | L | 299.586 | 309.671 | 1357 | 59.325 | 187 | 1 | 0 | 0 | 0 | 1 | 0
11825 | SYN01825 | L | 301.027 | 310.856 | 1435 | 47.974 | 81 | 1 | 0 | 0 | 0 | 0 | 0
3855 | L51034 | L | 302.4 | 311 | 1338 | 67.6 | 194 | 1 | 0 | 0 | 1 | 1 | 0
1348 | L48527 | L | 298.7 | 310.2 | 1717 | 27.3 | 26 | 0 | 0 | 0 | 0 | 0 | 0
10032 | SYN00032 | L | 302.264 | 310.864 | 1375 | 49.3 | 35 | 1 | 0 | 1 | 0 | 0 | 0
3592 | M18451 | M | 301.7 | 310.5 | 1458 | 41.4 | 153 | 0 | 0 | 0 | 0 | 0 | 0
2016 | L49195 | L | 298.5 | 308.2 | 1301 | 66.3 | 42 | 1 | 0 | 0 | 1 | 0 | 0
10691 | SYN00691 | L | 300.86 | 311.714 | 1335 | 56.914 | 195 | 1 | 0 | 0 | 0 | 1 | 0
7125 | M21984 | M | 300.8 | 310.3 | 1868 | 24.5 | 95 | 0 | 0 | 0 | 0 | 0 | 0
10598 | SYN00598 | L | 303.898 | 312.951 | 1364 | 61.178 | 202 | 1 | 0 | 0 | 0 | 1 | 0
4046 | M18905 | M | 301.8 | 310.9 | 1881 | 20.9 | 23 | 0 | 0 | 0 | 0 | 0 | 0
9425 | M24284 | M | 298 | 308.5 | 1585 | 33 | 24 | 0 | 0 | 0 | 0 | 0 | 0
11662 | SYN01662 | L | 301.575 | 310.648 | 1625 | 29.455 | 229 | 1 | 1 | 0 | 0 | 0 | 0
1864 | M16723 | M | 297.9 | 307.7 | 1517 | 39.5 | 69 | 0 | 0 | 0 | 0 | 0 | 0
9577 | L56756 | L | 299.6 | 310.7 | 1922 | 23.3 | 205 | 1 | 1 | 0 | 0 | 0 | 0
7825 | L55004 | L | 299.9 | 311.3 | 1535 | 38.1 | 160 | 0 | 0 | 0 | 0 | 0 | 0
10963 | SYN00963 | M | 302.214 | 310.117 | 1368 | 51.487 | 11 | 1 | 0 | 1 | 0 | 0 | 0
10915 | SYN00915 | L | 298.886 | 309.114 | 2571 | 12.682 | 101 | 1 | 0 | 0 | 1 | 0 | 0
8944 | M23803 | M | 297.3 | 308.4 | 1449 | 44.4 | 34 | 0 | 0 | 0 | 0 | 0 | 0
400 | L47579 | L | 297.4 | 308.4 | 1392 | 49.7 | 174 | 0 | 0 | 0 | 0 | 0 | 0
1424 | L48603 | L | 298.7 | 309.8 | 1539 | 33.4 | 2 | 0 | 0 | 0 | 0 | 0 | 0
9078 | L56257 | L | 297.3 | 308.1 | 1762 | 26.1 | 154 | 0 | 0 | 0 | 0 | 0 | 0
7236 | L54415 | L | 299.8 | 310 | 1361 | 53.8 | 167 | 0 | 0 | 0 | 0 | 0 | 0
11679 | SYN01679 | L | 300.481 | 311.778 | 1551 | 33.289 | 208 | 1 | 1 | 0 | 0 | 0 | 0
3191 | L50370 | L | 300.1 | 309.2 | 1599 | 30.1 | 216 | 0 | 0 | 0 | 0 | 0 | 0
4865 | L52044 | L | 303.6 | 312.3 | 1451 | 43.4 | 119 | 0 | 0 | 0 | 0 | 0 | 0
10538 | SYN00538 | L | 297.933 | 308.244 | 1321 | 57.825 | 203 | 1 | 1 | 0 | 0 | 1 | 0
5198 | H34611 | H | 303.8 | 312.9 | 1570 | 35.8 | 147 | 0 | 0 | 0 | 0 | 0 | 0
626 | L47805 | L | 298.3 | 310.1 | 1545 | 36.3 | 90 | 0 | 0 | 0 | 0 | 0 | 0
2401 | H31814 | H | 299.2 | 308.6 | 1462 | 55 | 163 | 0 | 0 | 0 | 0 | 0 | 0
11422 | SYN01422 | M | 302.772 | 310.721 | 1374 | 52.252 | 113 | 1 | 0 | 1 | 0 | 0 | 0
5008 | L52187 | L | 303.8 | 312.9 | 1442 | 48.3 | 52 | 0 | 0 | 0 | 0 | 0 | 0
10710 | SYN00710 | M | 302.701 | 310.91 | 1373 | 54.463 | 119 | 1 | 0 | 1 | 0 | 0 | 0
11296 | SYN01296 | L | 300.177 | 311.254 | 2583 | 12.477 | 66 | 1 | 0 | 0 | 1 | 0 | 0
3084 | L50263 | L | 300.1 | 309.3 | 1712 | 28.5 | 141 | 0 | 0 | 0 | 0 | 0 | 0
7647 | L54826 | L | 300.4 | 311.4 | 1936 | 23.9 | 131 | 0 | 0 | 0 | 0 | 0 | 0
11271 | SYN01271 | M | 302.587 | 311.513 | 1366 | 54.123 | 118 | 1 | 0 | 0 | 0 | 0 | 0
10113 | SYN00113 | L | 301.227 | 310.572 | 1430 | 61.99 | 177 | 1 | 0 | 0 | 1 | 0 | 0
1635 | H31048 | H | 297.9 | 307.9 | 1406 | 58.5 | 93 | 0 | 0 | 0 | 0 | 0 | 0
10890 | SYN00890 | L | 303.167 | 311.485 | 1304 | 61.616 | 216 | 1 | 0 | 1 | 0 | 1 | 0
1836 | H31249 | H | 297.8 | 307.3 | 1555 | 35.8 | 190 | 0 | 0 | 0 | 0 | 0 | 0
6608 | L53787 | L | 301.5 | 310.5 | 1556 | 39.1 | 48 | 0 | 0 | 0 | 0 | 0 | 0
9857 | L57036 | L | 298.6 | 309.5 | 1450 | 44.2 | 63 | 0 | 0 | 0 | 0 | 0 | 0
11893 | SYN01893 | L | 303.236 | 311.736 | 1368 | 52.916 | 28 | 1 | 0 | 1 | 0 | 0 | 0
3010 | M17869 | M | 300.4 | 309.7 | 1466 | 39.8 | 184 | 0 | 0 | 0 | 0 | 0 | 0
5178 | H34591 | H | 304 | 313.1 | 1388 | 53.2 | 91 | 0 | 0 | 0 | 0 | 0 | 0
817 | L47996 | L | 296.8 | 307.6 | 1434 | 48.3 | 138 | 0 | 0 | 0 | 0 | 0 | 0
12030 | SYN02030 | L | 299.294 | 310.594 | 1234 | 68.755 | 203 | 1 | 0 | 0 | 0 | 1 | 0
5541 | L52720 | L | 302.4 | 311.8 | 1493 | 38.4 | 132 | 0 | 0 | 0 | 0 | 0 | 0
4196 | L51375 | L | 302.5 | 311 | 1548 | 38.4 | 188 | 0 | 0 | 0 | 0 | 0 | 0
3492 | H32905 | H | 301.9 | 310.9 | 1590 | 34.3 | 106 | 0 | 0 | 0 | 0 | 0 | 0
8403 | L55582 | L | 298.5 | 309.5 | 1370 | 52.4 | 113 | 0 | 0 | 0 | 0 | 0 | 0
10558 | SYN00558 | L | 298.819 | 309.471 | 1701 | 27.816 | 168 | 1 | 0 | 0 | 0 | 0 | 0
8110 | L55289 | L | 300.3 | 311.7 | 1821 | 26.3 | 202 | 0 | 0 | 0 | 0 | 0 | 0
10561 | SYN00561 | L | 299.202 | 309.41 | 1375 | 56.973 | 203 | 1 | 0 | 0 | 0 | 1 | 0
10576 | SYN00576 | L | 303.361 | 311.894 | 1363 | 53.555 | 90 | 1 | 0 | 1 | 0 | 0 | 0
12262 | SYN02262 | L | 299.701 | 309.836 | 1256 | 70.47 | 132 | 1 | 0 | 0 | 1 | 0 | 0
5337 | L52516 | L | 303.2 | 312.4 | 1663 | 33.7 | 71 | 0 | 0 | 0 | 0 | 0 | 0
1030 | M15889 | M | 296.2 | 307.3 | 1477 | 35.2 | 53 | 0 | 0 | 0 | 0 | 0 | 0
9406 | M24265 | M | 297.7 | 308.1 | 1469 | 48.8 | 183 | 0 | 0 | 0 | 0 | 0 | 0
10550 | SYN00550 | L | 302.899 | 311.233 | 1362 | 54.5 | 146 | 1 | 0 | 1 | 0 | 0 | 0
9972 | H39385 | H | 298.5 | 308.2 | 1563 | 44.6 | 163 | 0 | 0 | 0 | 0 | 0 | 0
394 | M15253 | M | 297.5 | 308.4 | 1350 | 52.2 | 157 | 0 | 0 | 0 | 0 | 0 | 0
2650 | M17509 | M | 299.9 | 309.5 | 1582 | 38.2 | 160 | 0 | 0 | 0 | 0 | 0 | 0
11308 | SYN01308 | L | 302.039 | 310.439 | 1356 | 57.806 | 107 | 1 | 0 | 1 | 0 | 0 | 0
10545 | SYN00545 | L | 300.282 | 311.035 | 1255 | 71.785 | 148 | 1 | 0 | 0 | 1 | 0 | 0
6335 | M21194 | M | 300.4 | 309.8 | 1725 | 30.4 | 195 | 0 | 0 | 0 | 0 | 0 | 0
4478 | L51657 | L | 302.6 | 310.3 | 1647 | 34.2 | 14 | 0 | 0 | 0 | 0 | 0 | 0
2110 | M16969 | M | 299.3 | 309 | 1496 | 43.4 | 67 | 0 | 0 | 0 | 0 | 0 | 0
3825 | L51004 | L | 302.3 | 310.9 | 1620 | 30.3 | 112 | 0 | 0 | 0 | 0 | 0 | 0
3356 | L50535 | L | 301.5 | 310.8 | 1367 | 49 | 193 | 0 | 0 | 0 | 0 | 0 | 0
7807 | L54986 | L | 300 | 311.5 | 1349 | 48.6 | 113 | 0 | 0 | 0 | 0 | 0 | 0
565 | H29978 | H | 297.6 | 309.6 | 1669 | 32.1 | 155 | 0 | 0 | 0 | 0 | 0 | 0
1877 | L49056 | L | 298.3 | 308 | 1242 | 62 | 98 | 0 | 0 | 0 | 0 | 0 | 0
9759 | L56938 | L | 298.6 | 309.8 | 2271 | 16.2 | 218 | 1 | 1 | 0 | 0 | 0 | 0
11956 | SYN01956 | L | 298.507 | 309.314 | 1360 | 61.425 | 185 | 1 | 0 | 0 | 0 | 1 | 0
8820 | H38233 | H | 297.4 | 308.7 | 1349 | 48.9 | 120 | 0 | 0 | 0 | 0 | 0 | 0
1303 | L48482 | L | 298.6 | 309.8 | 1505 | 45.7 | 144 | 0 | 0 | 0 | 0 | 0 | 1
9376 | H38789 | H | 297.7 | 308.4 | 1288 | 49.5 | 91 | 0 | 0 | 0 | 0 | 0 | 0
4154 | M19013 | M | 302 | 310.4 | 1212 | 55.6 | 79 | 1 | 0 | 1 | 0 | 0 | 0
11544 | SYN01544 | M | 303.574 | 311.858 | 1325 | 51.942 | 67 | 1 | 0 | 1 | 0 | 0 | 0
179 | L47358 | L | 298.2 | 308.2 | 1436 | 50.2 | 43 | 0 | 0 | 0 | 0 | 0 | 0
1055 | H30468 | H | 296.8 | 307.8 | 1627 | 30.5 | 117 | 0 | 0 | 0 | 0 | 0 | 0
6899 | M21758 | M | 301 | 311.6 | 1448 | 43.9 | 145 | 0 | 0 | 0 | 0 | 0 | 0
54 | L47233 | L | 298.7 | 309 | 1565 | 35.1 | 152 | 0 | 0 | 0 | 0 | 0 | 0
7494 | L54673 | L | 300.2 | 311.7 | 1448 | 54.2 | 173 | 0 | 0 | 0 | 0 | 0 | 0
2353 | M17212 | M | 299.3 | 308.5 | 1422 | 45.4 | 37 | 0 | 0 | 0 | 0 | 0 | 0
6891 | M21750 | M | 300.9 | 311.4 | 1532 | 41.5 | 126 | 0 | 0 | 0 | 0 | 0 | 0
5941 | M20800 | M | 300.6 | 310.6 | 1427 | 52.8 | 75 | 0 | 0 | 0 | 0 | 0 | 0
3124 | H32537 | H | 300 | 309.4 | 1498 | 38.5 | 37 | 0 | 0 | 0 | 0 | 0 | 0
10178 | SYN00178 | L | 301.685 | 310.183 | 1302 | 57.978 | 18 | 1 | 0 | 1 | 0 | 0 | 0
11882 | SYN01882 | M | 302.988 | 311.092 | 1371 | 54.258 | 117 | 1 | 0 | 1 | 0 | 0 | 0
12011 | SYN02011 | L | 302.2 | 310.8 | 1368 | 49.3 | 37 | 1 | 0 | 1 | 0 | 0 | 0
3561 | L50740 | L | 301.8 | 310.7 | 1680 | 32.4 | 76 | 0 | 0 | 0 | 0 | 0 | 0
893 | L48072 | L | 295.7 | 306.1 | 1343 | 54.4 | 119 | 0 | 0 | 0 | 0 | 0 | 0
3702 | L50881 | L | 302.1 | 311.2 | 1417 | 48 | 13 | 0 | 0 | 0 | 0 | 0 | 0
10317 | SYN00317 | L | 303.205 | 311.219 | 1363 | 46.561 | 29 | 1 | 0 | 1 | 0 | 0 | 0
2799 | L49978 | L | 300.3 | 309.6 | 1568 | 39.6 | 85 | 0 | 0 | 0 | 0 | 0 | 0
9364 | L56543 | L | 297.9 | 308.5 | 1519 | 34.3 | 61 | 0 | 0 | 0 | 0 | 0 | 0
10366 | SYN00366 | L | 298.482 | 308.7 | 1423 | 60.881 | 120 | 1 | 0 | 0 | 1 | 0 | 0
5802 | L52981 | L | 301.5 | 310.8 | 1413 | 44.6 | 166 | 0 | 0 | 0 | 0 | 0 | 0
6524 | M21383 | M | 301.1 | 310.2 | 1850 | 27.7 | 44 | 0 | 0 | 0 | 0 | 0 | 0
10365 | SYN00365 | L | 300.961 | 309.519 | 1361 | 52.367 | 173 | 1 | 0 | 1 | 0 | 0 | 0
13071 | SYN03071 | L | 300.899 | 309.918 | 1270 | 68.721 | 116 | 1 | 0 | 0 | 1 | 0 | 0
12026 | SYN02026 | L | 299.686 | 309.5 | 1392 | 59.143 | 194 | 1 | 0 | 0 | 0 | 1 | 0
1774 | L48953 | L | 298.5 | 308 | 1384 | 59.5 | 27 | 0 | 0 | 0 | 0 | 0 | 0
8187 | L55366 | L | 299.7 | 311 | 1827 | 25.4 | 194 | 0 | 0 | 0 | 0 | 0 | 0
12057 | SYN02057 | M | 298.6 | 309.977 | 1401 | 69.07 | 63 | 1 | 0 | 0 | 1 | 0 | 0
11609 | SYN01609 | L | 302.25 | 310.315 | 1447 | 40.946 | 210 | 1 | 1 | 0 | 0 | 0 | 0
4976 | L52155 | L | 303.7 | 312.7 | 1426 | 45.5 | 192 | 0 | 0 | 0 | 0 | 0 | 0
8949 | M23808 | M | 297.4 | 308.3 | 1483 | 41.9 | 47 | 0 | 0 | 0 | 0 | 0 | 0
2240 | L49419 | L | 299.2 | 308.6 | 1381 | 50 | 193 | 0 | 0 | 0 | 0 | 0 | 0
10647 | SYN00647 | L | 298.583 | 308.371 | 1411 | 52.394 | 219 | 1 | 0 | 0 | 0 | 1 | 0
12805 | SYN02805 | L | 302.666 | 310.815 | 1311 | 52.834 | 40 | 1 | 0 | 1 | 0 | 0 | 0
11472 | SYN01472 | M | 300.918 | 310.655 | 1382 | 64.292 | 138 | 1 | 0 | 0 | 1 | 0 | 0
10752 | SYN00752 | L | 300.701 | 310.901 | 1355 | 65.302 | 65 | 1 | 0 | 0 | 1 | 0 | 0
2280 | L49459 | L | 299.4 | 308.7 | 1525 | 39 | 90 | 0 | 0 | 0 | 0 | 0 | 0
12317 | SYN02317 | L | 297.735 | 308.009 | 1546 | 36.392 | 204 | 1 | 1 | 0 | 0 | 0 | 0
12576 | SYN02576 | L | 301.13 | 310.359 | 1243 | 67.327 | 15 | 1 | 0 | 1 | 0 | 0 | 0
3733 | M18592 | M | 302.2 | 311.2 | 1347 | 49.8 | 94 | 0 | 0 | 0 | 0 | 0 | 0
2027 | M16886 | M | 298.7 | 308.5 | 1360 | 52.9 | 69 | 0 | 0 | 0 | 0 | 0 | 0
4802 | L51981 | L | 303.5 | 312.4 | 1574 | 32.7 | 175 | 0 | 0 | 0 | 0 | 0 | 0
2296 | L49475 | L | 299.4 | 308.7 | 1512 | 37.2 | 126 | 0 | 0 | 0 | 0 | 0 | 0
11336 | SYN01336 | L | 302.285 | 310.785 | 1325 | 61.492 | 45 | 1 | 0 | 1 | 0 | 0 | 0
5353 | M20212 | M | 303.4 | 312.8 | 1590 | 36.3 | 113 | 0 | 0 | 0 | 0 | 0 | 0
1818 | L48997 | L | 298.1 | 307.7 | 1664 | 27.6 | 145 | 0 | 0 | 0 | 0 | 0 | 0
652 | L47831 | L | 297.6 | 309.1 | 1503 | 38.9 | 157 | 0 | 0 | 0 | 0 | 0 | 0
4092 | M18951 | M | 302 | 310.4 | 1595 | 32.9 | 135 | 0 | 0 | 0 | 0 | 0 | 0
9778 | L56957 | L | 298.6 | 309.6 | 1387 | 57.6 | 50 | 0 | 0 | 0 | 0 | 0 | 0
3915 | L51094 | L | 302.5 | 311.5 | 1493 | 35.1 | 131 | 0 | 0 | 0 | 0 | 0 | 0
7214 | M22073 | M | 299.8 | 309.8 | 1427 | 45.2 | 106 | 0 | 0 | 0 | 0 | 0 | 0
12895 | SYN02895 | L | 298.466 | 309.462 | 1385 | 46.527 | 202 | 1 | 1 | 0 | 0 | 0 | 0
6815 | H36228 | H | 300.8 | 310.6 | 1465 | 44.1 | 136 | 0 | 0 | 0 | 0 | 0 | 0
3870 | L51049 | L | 302.7 | 311.7 | 1480 | 45.2 | 8 | 0 | 0 | 0 | 0 | 0 | 0
6482 | L53661 | L | 300.7 | 309.8 | 1406 | 48.4 | 151 | 0 | 0 | 0 | 0 | 0 | 0
6092 | L53271 | L | 300.9 | 310.7 | 1412 | 57.5 | 16 | 0 | 0 | 0 | 0 | 0 | 1
7651 | L54830 | L | 300.3 | 311.4 | 1343 | 57.7 | 142 | 0 | 0 | 0 | 0 | 0 | 0
2232 | L49411 | L | 299.4 | 308.6 | 1415 | 56.4 | 175 | 0 | 0 | 0 | 0 | 0 | 0
7552 | M22411 | M | 300.2 | 311.3 | 1491 | 37.3 | 102 | 0 | 0 | 0 | 0 | 0 | 0
9813 | M24672 | M | 298.2 | 309.1 | 1411 | 45.8 | 157 | 0 | 0 | 0 | 0 | 0 | 0
12349 | SYN02349 | L | 302.309 | 310.735 | 1368 | 53.373 | 150 | 1 | 0 | 1 | 0 | 0 | 0
1207 | H30620 | H | 296.9 | 308 | 1318 | 53.5 | 88 | 0 | 0 | 0 | 0 | 0 | 0
11073 | SYN01073 | M | 300.667 | 311.76 | 2706 | 9.819 | 136 | 1 | 0 | 0 | 1 | 0 | 0
175 | L47354 | L | 298.2 | 308.1 | 1306 | 58.3 | 35 | 0 | 0 | 0 | 0 | 0 | 0
100 | L47279 | L | 298.8 | 308.8 | 1523 | 44.4 | 55 | 0 | 0 | 0 | 0 | 0 | 0
9914 | L57093 | L | 298.5 | 308.8 | 1589 | 30.6 | 11 | 0 | 0 | 0 | 0 | 0 | 0
10363 | SYN00363 | L | 299.959 | 309.41 | 1299 | 64.919 | 212 | 1 | 0 | 0 | 0 | 1 | 0
7452 | L54631 | L | 300.3 | 311.8 | 1508 | 43.1 | 57 | 0 | 0 | 0 | 0 | 0 | 0
2982 | H32395 | H | 300.4 | 309.4 | 1530 | 40.4 | 112 | 0 | 0 | 0 | 0 | 0 | 0
6000 | M20859 | M | 300.4 | 310.2 | 1671 | 30.5 | 234 | 1 | 1 | 0 | 0 | 0 | 0
11791 | SYN01791 | H | 298.138 | 308.743 | 1294 | 69.29 | 150 | 1 | 0 | 0 | 1 | 0 | 0
1639 | L48818 | L | 297.9 | 307.8 | 1397 | 45 | 104 | 0 | 0 | 0 | 0 | 0 | 0
10904 | SYN00904 | L | 301.606 | 310.235 | 1334 | 60.542 | 183 | 1 | 0 | 1 | 0 | 0 | 0
11376 | SYN01376 | M | 301.74 | 310.625 | 1381 | 50.695 | 37 | 1 | 0 | 1 | 0 | 0 | 0
12106 | SYN02106 | L | 299.422 | 310.114 | 1321 | 67.537 | 19 | 1 | 0 | 0 | 1 | 0 | 0
11575 | SYN01575 | M | 300.484 | 310.242 | 1661 | 30.5 | 226 | 1 | 1 | 0 | 0 | 0 | 0
3313 | L50492 | L | 301.4 | 310.4 | 1639 | 28.9 | 94 | 0 | 0 | 0 | 0 | 0 | 0
7038 | L54217 | L | 300.6 | 310.6 | 1514 | 39.5 | 87 | 0 | 0 | 0 | 0 | 0 | 0
4774 | L51953 | L | 303.6 | 312 | 1391 | 50.3 | 101 | 0 | 0 | 0 | 0 | 0 | 0
7897 | L55076 | L | 300.8 | 312.6 | 1376 | 53.6 | 119 | 0 | 0 | 0 | 0 | 0 | 0
6455 | L53634 | L | 300.7 | 310.1 | 1598 | 32.8 | 79 | 0 | 0 | 0 | 0 | 0 | 0
8094 | L55273 | L | 300.2 | 311.6 | 1511 | 35.7 | 160 | 0 | 0 | 0 | 0 | 0 | 0
11523 | SYN01523 | L | 299.799 | 309.012 | 1305 | 62.686 | 41 | 1 | 0 | 0 | 1 | 0 | 0
624 | L47803 | L | 298.4 | 310.1 | 1926 | 23.7 | 83 | 0 | 0 | 0 | 0 | 0 | 0
2474 | M17333 | M | 298.9 | 308.5 | 1555 | 37.6 | 142 | 0 | 0 | 0 | 0 | 0 | 0
6420 | H35833 | H | 300.3 | 309.9 | 1394 | 46.7 | 210 | 1 | 1 | 0 | 0 | 0 | 0
11868 | SYN01868 | L | 299.828 | 309.262 | 1328 | 53.707 | 210 | 1 | 0 | 0 | 0 | 1 | 0
4416 | L51595 | L | 302.6 | 310.4 | 1514 | 42.7 | 75 | 0 | 0 | 0 | 0 | 0 | 0
4495 | H33908 | H | 302.6 | 310.4 | 1649 | 30.1 | 62 | 0 | 0 | 0 | 0 | 0 | 0
2758 | L49937 | L | 299.8 | 309.2 | 1439 | 36.1 | 203 | 0 | 0 | 0 | 0 | 0 | 0
5745 | H35158 | H | 302.2 | 311.5 | 1482 | 42.6 | 16 | 0 | 0 | 0 | 0 | 0 | 0
3266 | L50445 | L | 301.3 | 310.1 | 1355 | 53.6 | 193 | 0 | 0 | 0 | 0 | 0 | 0
1489 | L48668 | L | 298.2 | 309.1 | 1568 | 36.3 | 166 | 0 | 0 | 0 | 0 | 0 | 0
5512 | L52691 | L | 302.8 | 312.1 | 1958 | 20.3 | 56 | 0 | 0 | 0 | 0 | 0 | 0
10139 | SYN00139 | L | 301.897 | 310.551 | 1278 | 57.237 | 22 | 1 | 0 | 1 | 0 | 0 | 0
8396 | M23255 | M | 298.5 | 309.5 | 1483 | 44.8 | 92 | 0 | 0 | 0 | 0 | 0 | 0
8174 | H37587 | H | 299.9 | 311.4 | 1497 | 37 | 162 | 0 | 0 | 0 | 0 | 0 | 0
2579 | L49758 | L | 299.4 | 309.3 | 1391 | 46.6 | 185 | 0 | 0 | 0 | 0 | 0 | 0
2549 | M17408 | M | 299.3 | 309.2 | 1440 | 37.5 | 111 | 0 | 0 | 0 | 0 | 0 | 0
4263 | L51442 | L | 302.6 | 311 | 2001 | 20.7 | 137 | 0 | 0 | 0 | 0 | 0 | 0
12083 | SYN02083 | L | 300.153 | 310.501 | 1438 | 47.68 | 68 | 1 | 0 | 0 | 0 | 0 | 0
11426 | SYN01426 | L | 302.922 | 311.458 | 1370 | 44.434 | 36 | 1 | 0 | 1 | 0 | 0 | 0
12858 | SYN02858 | M | 302.667 | 311.003 | 1373 | 47.617 | 65 | 1 | 0 | 1 | 0 | 0 | 0
5108 | L52287 | L | 303.9 | 313.2 | 1540 | 44.4 | 119 | 0 | 0 | 0 | 0 | 0 | 0
203 | M15062 | M | 298.4 | 308.5 | 1636 | 35.7 | 107 | 0 | 0 | 0 | 0 | 0 | 0
10367 | SYN00367 | L | 301.543 | 310.587 | 1570 | 38.741 | 214 | 1 | 1 | 0 | 0 | 0 | 0
2867 | L50046 | L | 300.8 | 309.7 | 1997 | 20.7 | 5 | 0 | 0 | 0 | 0 | 0 | 0
6265 | L53444 | L | 300.9 | 310.4 | 1541 | 39.1 | 17 | 0 | 0 | 0 | 0 | 0 | 0
10130 | SYN00130 | L | 299.53 | 310.682 | 1376 | 53.935 | 214 | 1 | 0 | 0 | 0 | 1 | 0
9119 | L56298 | L | 297.6 | 308.6 | 1526 | 42.1 | 57 | 0 | 0 | 0 | 0 | 0 | 0
6884 | L54063 | L | 300.9 | 311.3 | 1953 | 19.4 | 107 | 0 | 0 | 0 | 0 | 0 | 0
10194 | SYN00194 | L | 300.198 | 309.82 | 1377 | 54.502 | 205 | 1 | 0 | 0 | 0 | 1 | 0
10582 | SYN00582 | L | 302.034 | 311.423 | 1230 | 66.857 | 183 | 1 | 0 | 0 | 0 | 1 | 0
6681 | L53860 | L | 301.5 | 310.8 | 1417 | 49.7 | 5 | 0 | 0 | 0 | 0 | 0 | 0
8903 | H38316 | H | 297.4 | 308.7 | 1522 | 46.3 | 146 | 0 | 0 | 0 | 0 | 0 | 0
5167 | H34580 | H | 304.2 | 313.5 | 1546 | 41.4 | 58 | 0 | 0 | 0 | 0 | 0 | 0
13128 | SYN03128 | L | 300.379 | 310 | 2564 | 12.779 | 79 | 1 | 0 | 0 | 1 | 0 | 0
4448 | M19307 | M | 302.5 | 310.3 | 1488 | 41.8 | 160 | 0 | 0 | 0 | 0 | 0 | 0
1418 | L48597 | L | 298.7 | 309.9 | 1541 | 38.5 | 208 | 0 | 0 | 0 | 0 | 0 | 0
2455 | L49634 | L | 299 | 308.6 | 1653 | 31.7 | 100 | 0 | 0 | 0 | 0 | 0 | 0
4810 | L51989 | L | 303.4 | 312.2 | 1656 | 32.7 | 195 | 0 | 0 | 0 | 0 | 0 | 0
11466 | SYN01466 | L | 302.378 | 310.378 | 1325 | 60.935 | 90 | 1 | 0 | 1 | 0 | 0 | 0
10654 | SYN00654 | L | 302.266 | 310.138 | 1353 | 44.186 | 7 | 1 | 0 | 1 | 0 | 0 | 0
3727 | M18586 | M | 302.3 | 311.2 | 1505 | 36.7 | 78 | 0 | 0 | 0 | 0 | 0 | 0
939 | L48118 | L | 295.6 | 306.2 | 1823 | 25.8 | 29 | 0 | 0 | 0 | 0 | 0 | 0
8614 | M23473 | M | 297.5 | 308.5 | 1401 | 50.5 | 6 | 0 | 0 | 0 | 0 | 0 | 0
3731 | M18590 | M | 302.3 | 311.2 | 1405 | 47.7 | 88 | 0 | 0 | 0 | 0 | 0 | 0
572 | M15431 | M | 297.8 | 309.8 | 1676 | 29 | 178 | 0 | 0 | 0 | 0 | 0 | 0
10080 | SYN00080 | M | 302.896 | 310.968 | 1375 | 51.257 | 109 | 1 | 0 | 1 | 0 | 0 | 0
8193 | L55372 | L | 299.6 | 310.9 | 1229 | 65.2 | 209 | 1 | 0 | 0 | 0 | 1 | 0
8050 | H37463 | H | 300.6 | 311.9 | 1604 | 30.5 | 45 | 0 | 0 | 0 | 0 | 0 | 0
5992 | L53171 | L | 300.7 | 310.7 | 1416 | 40.4 | 214 | 0 | 0 | 0 | 0 | 0 | 0
6143 | L53322 | L | 300.9 | 310.9 | 1755 | 27.9 | 148 | 0 | 0 | 0 | 0 | 0 | 0
2849 | M17708 | M | 300.3 | 309.3 | 1391 | 57.9 | 204 | 0 | 0 | 0 | 0 | 0 | 0
9294 | L56473 | L | 298.3 | 309.1 | 1437 | 38 | 93 | 0 | 0 | 0 | 0 | 0 | 0
5949 | L53128 | L | 300.7 | 310.8 | 2113 | 18.5 | 95 | 0 | 0 | 0 | 0 | 0 | 0
10272 | SYN00272 | L | 298.408 | 309.075 | 1470 | 43.271 | 228 | 1 | 1 | 0 | 0 | 0 | 0
1043 | L48222 | L | 296.6 | 307.6 | 1542 | 37.4 | 88 | 0 | 0 | 0 | 0 | 0 | 0
55 | L47234 | L | 298.7 | 309 | 1691 | 30.1 | 154 | 0 | 0 | 0 | 0 | 0 | 0
6049 | M20908 | M | 300.9 | 311 | 1556 | 38.8 | 127 | 0 | 0 | 0 | 0 | 0 | 0
10846 | SYN00846 | L | 300.323 | 309.918 | 1324 | 44.851 | 207 | 1 | 0 | 1 | 0 | 0 | 0
6481 | L53660 | L | 300.7 | 309.9 | 1775 | 26.6 | 149 | 0 | 0 | 0 | 0 | 0 | 0
13081 | SYN03081 | L | 301.746 | 310.396 | 1441 | 44.764 | 219 | 1 | 1 | 0 | 0 | 0 | 0
1491 | L48670 | L | 298.2 | 309 | 1341 | 43.8 | 171 | 0 | 0 | 0 | 0 | 0 | 0
12200 | SYN02200 | M | 302.992 | 311.31 | 1332 | 52.471 | 201 | 1 | 0 | 1 | 0 | 0 | 0
11163 | SYN01163 | M | 303.073 | 311.642 | 1372 | 54.693 | 116 | 1 | 0 | 1 | 0 | 0 | 0
5605 | L52784 | L | 302.9 | 312.2 | 1513 | 37.8 | 92 | 0 | 0 | 0 | 0 | 0 | 0
1523 | H30936 | H | 298.2 | 309 | 1562 | 37.7 | 36 | 0 | 0 | 0 | 0 | 0 | 0
12264 | SYN02264 | L | 299.529 | 309.041 | 1447 | 62.55 | 130 | 1 | 0 | 0 | 1 | 0 | 0
11177 | SYN01177 | L | 299.784 | 310.871 | 2172 | 17.722 | 225 | 1 | 1 | 0 | 0 | 0 | 0
6829 | L54008 | L | 301 | 310.9 | 1392 | 52.9 | 173 | 0 | 0 | 0 | 0 | 0 | 0
12201 | SYN02201 | M | 303.122 | 311.322 | 1373 | 47.835 | 62 | 1 | 0 | 1 | 0 | 0 | 0
8148 | L55327 | L | 299.5 | 310.8 | 1447 | 41 | 93 | 0 | 0 | 0 | 0 | 0 | 0
11044 | SYN01044 | M | 302.327 | 311.343 | 1367 | 52.628 | 115 | 1 | 0 | 1 | 0 | 0 | 0
12524 | SYN02524 | L | 300.114 | 310.376 | 1399 | 45.334 | 221 | 1 | 1 | 0 | 0 | 0 | 0
9740 | L56919 | L | 298.9 | 310 | 1515 | 42.9 | 170 | 0 | 0 | 0 | 0 | 0 | 0
11996 | SYN01996 | L | 302.727 | 311.027 | 1332 | 52.507 | 157 | 1 | 0 | 1 | 0 | 0 | 0
11861 | SYN01861 | L | 300.292 | 310.623 | 1321 | 67.29 | 18 | 1 | 0 | 0 | 1 | 0 | 0
5315 | L52494 | L | 303.6 | 312.8 | 1701 | 30.8 | 12 | 0 | 0 | 0 | 0 | 0 | 0
5858 | L53037 | L | 301.3 | 310.9 | 1760 | 23.9 | 76 | 0 | 0 | 0 | 0 | 0 | 0
11517 | SYN01517 | L | 299.043 | 309.329 | 1357 | 56.645 | 206 | 1 | 0 | 0 | 0 | 1 | 0
1210 | H30623 | H | 297 | 308.1 | 2540 | 13.3 | 98 | 0 | 0 | 0 | 0 | 0 | 0
2554 | L49733 | L | 299.3 | 309.1 | 1473 | 40.3 | 125 | 0 | 0 | 0 | 0 | 0 | 0
11989 | SYN01989 | L | 296.569 | 307.488 | 2832 | 5.606 | 213 | 1 | 0 | 0 | 1 | 0 | 0
10234 | SYN00234 | L | 302.095 | 310.567 | 1323 | 48.942 | 74 | 1 | 0 | 1 | 0 | 0 | 0
6776 | L53955 | L | 301.2 | 310.6 | 1670 | 30 | 40 | 0 | 0 | 0 | 0 | 0 | 0
11905 | SYN01905 | L | 300.224 | 309.345 | 1298 | 65.189 | 215 | 1 | 0 | 0 | 0 | 1 | 0
11832 | SYN01832 | L | 297.073 | 307.837 | 1315 | 61.188 | 199 | 1 | 0 | 0 | 0 | 1 | 0
3904 | H33317 | H | 302.2 | 311.1 | 1476 | 39.6 | 96 | 0 | 0 | 0 | 0 | 0 | 0
13134 | SYN03134 | L | 300.977 | 311.35 | 1460 | 51.825 | 208 | 1 | 0 | 0 | 0 | 1 | 0
10306 | SYN00306 | L | 297.946 | 308.451 | 2850 | 4.982 | 169 | 1 | 0 | 0 | 1 | 0 | 0
3743 | L50922 | L | 302.4 | 311.4 | 1564 | 35 | 122 | 0 | 0 | 0 | 0 | 0 | 0
13033 | SYN03033 | L | 302.121 | 311.823 | 1256 | 71.457 | 130 | 1 | 0 | 0 | 1 | 0 | 0
13055 | SYN03055 | L | 299.92 | 309.566 | 2049 | 18.274 | 167 | 1 | 1 | 0 | 0 | 0 | 0
1986 | L49165 | L | 298.1 | 307.7 | 1537 | 40.8 | 169 | 0 | 0 | 0 | 0 | 0 | 0
2256 | L49435 | L | 299.1 | 308.3 | 1559 | 33.7 | 30 | 0 | 0 | 0 | 0 | 0 | 0
4146 | M19005 | M | 301.8 | 310.3 | 1465 | 46.5 | 60 | 0 | 0 | 0 | 0 | 0 | 0
368 | M15227 | M | 297.6 | 308.4 | 1569 | 38.3 | 93 | 0 | 0 | 0 | 0 | 0 | 0
1214 | M16073 | M | 296.8 | 307.8 | 1551 | 38.9 | 112 | 0 | 0 | 0 | 0 | 0 | 0
1537 | M16396 | M | 298.2 | 308.9 | 1326 | 54.4 | 75 | 0 | 0 | 0 | 0 | 0 | 0
11321 | SYN01321 | L | 302.239 | 311.089 | 1306 | 57.166 | 5 | 1 | 0 | 1 | 0 | 0 | 0
12192 | SYN02192 | M | 302.87 | 312.139 | 2694 | 10.218 | 22 | 1 | 0 | 0 | 1 | 0 | 0
7351 | L54530 | L | 299.7 | 310.2 | 1469 | 39.5 | 26 | 0 | 0 | 0 | 0 | 0 | 0
12095 | SYN02095 | L | 301.24 | 310.2 | 2807 | 6.38 | 200 | 1 | 0 | 0 | 1 | 0 | 0
10911 | SYN00911 | L | 297.917 | 308.17 | 1284 | 61.092 | 210 | 1 | 0 | 0 | 0 | 1 | 0
12990 | SYN02990 | L | 302.206 | 310.523 | 1377 | 47.46 | 166 | 1 | 0 | 1 | 0 | 0 | 0
12376 | SYN02376 | L | 298.494 | 309.622 | 1550 | 34.57 | 207 | 1 | 1 | 0 | 0 | 0 | 0
3695 | M18554 | M | 302.1 | 311.3 | 1511 | 45 | 204 | 0 | 0 | 0 | 0 | 0 | 0
12637 | SYN02637 | L | 302.805 | 311.071 | 1339 | 51.225 | 168 | 1 | 0 | 1 | 0 | 0 | 0
4909 | M19768 | M | 303.6 | 312.5 | 1459 | 48.2 | 17 | 0 | 0 | 0 | 0 | 0 | 0
5102 | M19961 | M | 304.1 | 313.4 | 1518 | 42.4 | 105 | 0 | 0 | 0 | 0 | 0 | 0
10626 | SYN00626 | L | 303.686 | 312.086 | 1361 | 51.623 | 90 | 1 | 0 | 1 | 0 | 0 | 0
3814 | L50993 | L | 302 | 310.6 | 1467 | 44.9 | 86 | 0 | 0 | 0 | 0 | 0 | 0
6645 | L53824 | L | 301.5 | 310.6 | 1565 | 43.9 | 142 | 0 | 0 | 0 | 0 | 0 | 0
190 | M15049 | M | 298.3 | 308.4 | 1539 | 43.4 | 69 | 0 | 0 | 0 | 0 | 0 | 0
8339 | L55518 | L | 298.8 | 309.7 | 1740 | 28.5 | 152 | 0 | 0 | 0 | 0 | 0 | 0
6323 | M21182 | M | 300.7 | 310.1 | 1483 | 40.2 | 162 | 0 | 0 | 0 | 0 | 0 | 0
2869 | L50048 | L | 300.8 | 309.7 | 1418 | 46.6 | 12 | 0 | 0 | 0 | 0 | 0 | 0
1973 | L49152 | L | 297.9 | 307.6 | 1612 | 30.7 | 134 | 0 | 0 | 0 | 0 | 0 | 0
8491 | M23350 | M | 298.5 | 309.6 | 1364 | 58.7 | 123 | 0 | 0 | 0 | 0 | 0 | 0
4329 | L51508 | L | 301.6 | 310.1 | 1326 | 48.2 | 77 | 1 | 0 | 1 | 0 | 0 | 0
4297 | L51476 | L | 301.8 | 310.2 | 2825 | 5.8 | 215 | 1 | 0 | 0 | 1 | 0 | 0
13022 | SYN03022 | L | 300.727 | 311.575 | 1336 | 57.642 | 196 | 1 | 0 | 0 | 0 | 1 | 0
1437 | H30850 | H | 298.8 | 309.8 | 1510 | 44.2 | 35 | 0 | 0 | 0 | 0 | 0 | 0
12555 | SYN02555 | L | 302.397 | 310.698 | 1361 | 54.693 | 155 | 1 | 0 | 1 | 0 | 0 | 0
7040 | H36453 | H | 300.6 | 310.5 | 1519 | 37 | 91 | 0 | 0 | 0 | 0 | 0 | 0
6131 | L53310 | L | 301 | 310.9 | 1473 | 44.2 | 116 | 0 | 0 | 0 | 0 | 0 | 0
5785 | M20644 | M | 301.8 | 311.1 | 1399 | 41.8 | 125 | 0 | 0 | 0 | 0 | 0 | 0
329 | H29742 | H | 297.6 | 308.4 | 1703 | 31.4 | 205 | 0 | 0 | 0 | 0 | 0 | 0
8527 | L55706 | L | 298.3 | 309.3 | 1401 | 51.9 | 14 | 0 | 0 | 0 | 0 | 0 | 0
10068 | SYN00068 | L | 301.989 | 310.382 | 1370 | 51.843 | 154 | 1 | 0 | 1 | 0 | 0 | 0
12927 | SYN02927 | L | 301.629 | 310.952 | 1440 | 44.173 | 208 | 1 | 1 | 0 | 0 | 0 | 0
1316 | L48495 | L | 299 | 310.3 | 1520 | 45 | 171 | 0 | 0 | 0 | 0 | 0 | 0
7898 | L55077 | L | 300.8 | 312.5 | 1434 | 50.7 | 121 | 0 | 0 | 0 | 0 | 0 | 0
7476 | H36889 | H | 300.3 | 311.6 | 1339 | 53.4 | 123 | 0 | 0 | 0 | 0 | 0 | 0
6003 | L53182 | L | 300.5 | 310.3 | 1683 | 31.5 | 8 | 0 | 0 | 0 | 0 | 0 | 0
10423 | SYN00423 | M | 302.245 | 311.141 | 1358 | 52.626 | 122 | 1 | 0 | 1 | 0 | 0 | 0
12677 | SYN02677 | L | 301.912 | 310.407 | 1369 | 51.776 | 153 | 1 | 0 | 1 | 0 | 0 | 0
11034 | SYN01034 | L | 301.6 | 310.1 | 1361 | 55.804 | 69 | 1 | 0 | 1 | 0 | 0 | 0
4171 | M19030 | M | 302.2 | 310.6 | 1355 | 51.5 | 126 | 1 | 0 | 1 | 0 | 0 | 0
58 | L47237 | L | 298.8 | 309.1 | 1513 | 40.3 | 160 | 0 | 0 | 0 | 0 | 0 | 0
8380 | L55559 | L | 298.8 | 309.9 | 1629 | 31.9 | 49 | 0 | 0 | 0 | 0 | 0 | 0
6759 | L53938 | L | 301.7 | 311.1 | 1644 | 32.8 | 206 | 0 | 0 | 0 | 0 | 0 | 0
2286 | L49465 | L | 299.4 | 308.7 | 1381 | 56.7 | 102 | 0 | 0 | 0 | 0 | 0 | 0
1566 | L48745 | L | 298 | 308.2 | 1459 | 42.1 | 146 | 0 | 0 | 0 | 0 | 0 | 0
6157 | L53336 | L | 301.1 | 311.1 | 1508 | 41.5 | 184 | 0 | 0 | 0 | 0 | 0 | 0
6790 | M21649 | M | 301.1 | 310.5 | 1646 | 30.7 | 76 | 0 | 0 | 0 | 0 | 0 | 0
3234 | H32647 | H | 300.8 | 309.4 | 1474 | 40.7 | 104 | 0 | 0 | 0 | 0 | 0 | 0
3541 | L50720 | L | 301.9 | 310.9 | 1574 | 31.4 | 27 | 0 | 0 | 0 | 0 | 0 | 0
4094 | M18953 | M | 302 | 310.5 | 1573 | 32.1 | 143 | 0 | 0 | 0 | 0 | 0 | 0
4947 | M19806 | M | 303.7 | 312.7 | 1669 | 31.7 | 120 | 0 | 0 | 0 | 0 | 0 | 0
11299 | SYN01299 | L | 302.054 | 310.489 | 1327 | 49.172 | 74 | 1 | 0 | 1 | 0 | 0 | 0
6320 | L53499 | L | 300.8 | 310.2 | 1514 | 40 | 155 | 0 | 0 | 0 | 0 | 0 | 0
5363 | L52542 | L | 303.2 | 312.6 | 1281 | 57 | 144 | 0 | 0 | 0 | 0 | 0 | 0
11870 | SYN01870 | L | 298.503 | 309.654 | 2213 | 15.763 | 159 | 1 | 0 | 0 | 1 | 0 | 0
4019 | M18878 | M | 302 | 310.8 | 1783 | 23.1 | 190 | 0 | 0 | 0 | 0 | 0 | 0
488 | M15347 | M | 297.4 | 309.1 | 1463 | 35 | 183 | 0 | 0 | 0 | 0 | 0 | 0
3657 | M18516 | M | 302.1 | 311.5 | 1383 | 53.6 | 108 | 0 | 0 | 0 | 0 | 0 | 0
3735 | M18594 | M | 302.2 | 311.2 | 1873 | 24 | 99 | 0 | 0 | 0 | 0 | 0 | 0
8854 | L56033 | L | 297.7 | 308.9 | 1458 | 41.1 | 14 | 0 | 0 | 0 | 0 | 0 | 0
67 | M14926 | M | 298.9 | 308.9 | 1679 | 28.7 | 181 | 0 | 0 | 0 | 0 | 0 | 0
10209 | SYN00209 | M | 302.918 | 311.048 | 1370 | 54.011 | 117 | 1 | 0 | 1 | 0 | 0 | 0
9730 | L56909 | L | 298.7 | 309.8 | 1695 | 29 | 145 | 0 | 0 | 0 | 0 | 0 | 0
12395 | SYN02395 | L | 302.361 | 310.22 | 1347 | 61.966 | 106 | 1 | 0 | 1 | 0 | 0 | 0
12258 | SYN02258 | L | 302.401 | 310.649 | 1444 | 41.916 | 210 | 1 | 1 | 0 | 0 | 0 | 0
9710 | M24569 | M | 299 | 310 | 1486 | 34.6 | 91 | 0 | 0 | 0 | 0 | 0 | 0
510 | M15369 | M | 297.6 | 309.3 | 1415 | 41.3 | 17 | 0 | 0 | 0 | 0 | 0 | 0
9670 | L56849 | L | 299.1 | 310.3 | 1619 | 31.1 | 242 | 0 | 0 | 0 | 0 | 0 | 0
9758 | M24617 | M | 298.6 | 309.9 | 1517 | 34 | 215 | 0 | 0 | 0 | 0 | 0 | 0
1885 | M16744 | M | 298 | 307.6 | 1792 | 26 | 119 | 0 | 0 | 0 | 0 | 0 | 0
7446 | L54625 | L | 300.2 | 311.7 | 1553 | 41.3 | 44 | 0 | 0 | 0 | 0 | 0 | 0
11429 | SYN01429 | M | 301.766 | 310.605 | 2670 | 11.819 | 122 | 1 | 0 | 0 | 1 | 0 | 0
4332 | M19191 | M | 301.6 | 309.9 | 1746 | 31.1 | 83 | 0 | 0 | 0 | 0 | 0 | 0
8343 | L55522 | L | 298.7 | 309.7 | 1510 | 40.6 | 162 | 0 | 0 | 0 | 0 | 0 | 0
10382 | SYN00382 | M | 301.761 | 310.723 | 1411 | 49.397 | 100 | 1 | 0 | 0 | 0 | 0 | 0
11601 | SYN01601 | L | 302.671 | 310.469 | 1358 | 52.605 | 61 | 1 | 0 | 1 | 0 | 0 | 0
4694 | M19553 | M | 303.4 | 311.5 | 1817 | 24.7 | 125 | 0 | 0 | 0 | 0 | 0 | 0
437 | L47616 | L | 297.3 | 308.3 | 1504 | 36.3 | 45 | 0 | 0 | 0 | 0 | 0 | 0
7110 | L54289 | L | 300.9 | 310.5 | 1599 | 40.5 | 57 | 0 | 0 | 0 | 0 | 0 | 0
8385 | L55564 | L | 298.8 | 309.7 | 1450 | 43.1 | 63 | 0 | 0 | 0 | 0 | 0 | 0
11231 | SYN01231 | L | 298.735 | 309.906 | 1203 | 68.952 | 199 | 1 | 0 | 0 | 0 | 1 | 0
6993 | L54172 | L | 300.7 | 311 | 1596 | 36.9 | 174 | 0 | 0 | 0 | 0 | 0 | 0
4345 | H33758 | H | 301.8 | 309.9 | 1418 | 51.3 | 116 | 0 | 0 | 0 | 0 | 0 | 0
13035 | SYN03035 | M | 302.862 | 311.815 | 1400 | 61.76 | 130 | 1 | 0 | 0 | 1 | 0 | 0
12736 | SYN02736 | M | 300.534 | 310.267 | 1655 | 30.5 | 222 | 1 | 1 | 0 | 0 | 0 | 0
8825 | M23684 | M | 297.3 | 308.9 | 1799 | 24.5 | 137 | 0 | 0 | 0 | 0 | 0 | 0
11520 | SYN01520 | L | 303.027 | 311.235 | 1361 | 47.763 | 105 | 1 | 0 | 1 | 0 | 0 | 0
10495 | SYN00495 | L | 303.185 | 311.348 | 1369 | 47.571 | 63 | 1 | 0 | 1 | 0 | 0 | 0
3489 | L50668 | L | 301.9 | 310.9 | 1379 | 54.8 | 99 | 0 | 0 | 0 | 0 | 0 | 0
2761 | L49940 | L | 299.8 | 309.2 | 1400 | 42.6 | 210 | 0 | 0 | 0 | 0 | 0 | 0
2107 | L49286 | L | 299.4 | 309.1 | 1645 | 28.6 | 57 | 0 | 0 | 0 | 0 | 0 | 0
6269 | L53448 | L | 300.9 | 310.5 | 1616 | 33.5 | 25 | 0 | 0 | 0 | 0 | 0 | 0
8625 | H38038 | H | 297.5 | 308.4 | 1490 | 39.7 | 34 | 0 | 0 | 0 | 0 | 0 | 0
8005 | L55184 | L | 300.9 | 312 | 1533 | 44 | 162 | 0 | 0 | 0 | 0 | 0 | 0
6969 | L54148 | L | 300.9 | 311.2 | 1789 | 25.5 | 114 | 0 | 0 | 0 | 0 | 0 | 0
10312 | SYN00312 | L | 303.2 | 311.4 | 1350 | 52.662 | 8 | 1 | 0 | 1 | 0 | 0 | 0
6736 | L53915 | L | 301.6 | 311 | 1485 | 40.1 | 142 | 0 | 0 | 0 | 0 | 0 | 0
7689 | L54868 | L | 300.6 | 311.7 | 1553 | 39.8 | 0 | 0 | 0 | 0 | 0 | 0 | 0
2373 | M17232 | M | 299.3 | 308.5 | 1404 | 49.4 | 93 | 0 | 0 | 0 | 0 | 0 | 0
11836 | SYN01836 | L | 298.712 | 308.312 | 1411 | 39.088 | 203 | 1 | 1 | 0 | 0 | 0 | 0
11503 | SYN01503 | H | 299.182 | 308.729 | 1289 | 63.95 | 150 | 1 | 0 | 0 | 1 | 0 | 0
10973 | SYN00973 | L | 302.563 | 310.851 | 1359 | 52.141 | 106 | 1 | 0 | 1 | 0 | 0 | 0
2915 | H32328 | H | 300.6 | 309.6 | 1888 | 20.5 | 133 | 0 | 0 | 0 | 0 | 0 | 0
11935 | SYN01935 | M | 302.043 | 310.579 | 1372 | 52.571 | 127 | 1 | 0 | 1 | 0 | 0 | 0
11919 | SYN01919 | L | 299.191 | 308.776 | 1410 | 53.961 | 224 | 1 | 0 | 0 | 0 | 1 | 0
3201 | M18060 | M | 300.1 | 309.2 | 1454 | 44.4 | 19 | 0 | 0 | 0 | 0 | 0 | 0
8741 | M23600 | M | 297.4 | 308.8 | 1573 | 33.9 | 123 | 0 | 0 | 0 | 0 | 0 | 0
741 | M15600 | M | 296.9 | 308.4 | 1450 | 46.9 | 186 | 0 | 0 | 0 | 0 | 0 | 0
8260 | L55439 | L | 299.1 | 310.5 | 1471 | 38.4 | 146 | 0 | 0 | 0 | 0 | 0 | 0
2530 | M17389 | M | 298.8 | 308.6 | 1571 | 33.7 | 61 | 0 | 0 | 0 | 0 | 0 | 0
6667 | L53846 | L | 301.3 | 310.4 | 1414 | 51.4 | 199 | 0 | 0 | 0 | 0 | 0 | 0
2301 | L49480 | L | 299.3 | 308.6 | 1371 | 50.5 | 136 | 0 | 0 | 0 | 0 | 0 | 0
587 | L47766 | L | 297.6 | 309.6 | 1501 | 49.8 | 222 | 1 | 0 | 0 | 0 | 1 | 0
1741 | M16600 | M | 298.5 | 307.9 | 1640 | 33.1 | 146 | 0 | 0 | 0 | 0 | 0 | 0
11891 | SYN01891 | L | 298.951 | 309.668 | 1397 | 55.177 | 216 | 1 | 0 | 0 | 0 | 1 | 0
5660 | M20519 | M | 302.3 | 311.5 | 1674 | 30 | 12 | 0 | 0 | 0 | 0 | 0 | 0
609 | L47788 | L | 298 | 309.9 | 1403 | 47.7 | 43 | 0 | 0 | 0 | 0 | 0 | 0
12323 | SYN02323 | L | 300.371 | 310.391 | 1398 | 54.69 | 214 | 1 | 0 | 0 | 0 | 1 | 0
2848 | L50027 | L | 300.4 | 309.3 | 1525 | 39.6 | 202 | 0 | 0 | 0 | 0 | 0 | 0
11663 | SYN01663 | L | 300.142 | 309.399 | 1259 | 66.657 | 109 | 1 | 0 | 0 | 1 | 0 | 0
2159 | M17018 | M | 299.5 | 309 | 1399 | 49.7 | 207 | 0 | 0 | 0 | 0 | 0 | 0
466 | M15325 | M | 297.3 | 308.6 | 1456 | 42.9 | 122 | 0 | 0 | 0 | 0 | 0 | 0
11093 | SYN01093 | M | 301.248 | 310.767 | 2663 | 12.147 | 24 | 1 | 0 | 0 | 1 | 0 | 0
12709 | SYN02709 | L | 299.226 | 309.965 | 1398 | 54.992 | 217 | 1 | 0 | 0 | 0 | 1 | 0
8764 | L55943 | L | 297.5 | 308.8 | 1603 | 36.7 | 184 | 0 | 0 | 0 | 0 | 0 | 0
6589 | L53768 | L | 301.6 | 310.7 | 1457 | 40.4 | 213 | 0 | 0 | 0 | 0 | 0 | 0
5074 | M19933 | M | 304 | 313 | 1454 | 46.8 | 30 | 0 | 0 | 0 | 0 | 0 | 0
11845 | SYN01845 | L | 302.819 | 311.457 | 1400 | 52.971 | 208 | 1 | 0 | 0 | 0 | 1 | 0
5263 | L52442 | L | 303.4 | 312.8 | 1449 | 43.9 | 94 | 0 | 0 | 0 | 0 | 0 | 0
1785 | L48964 | L | 298.3 | 308 | 2886 | 3.8 | 57 | 1 | 0 | 0 | 1 | 0 | 0
12250 | SYN02250 | L | 300.091 | 309.508 | 1312 | 64.535 | 193 | 1 | 0 | 0 | 0 | 1 | 0
10782 | SYN00782 | L | 303.195 | 311.595 | 1360 | 53.357 | 94 | 1 | 0 | 1 | 0 | 0 | 0
11458 | SYN01458 | M | 301.44 | 310.6 | 1628 | 29.6 | 227 | 1 | 1 | 0 | 0 | 0 | 0
6658 | L53837 | L | 301.4 | 310.3 | 1374 | 47.6 | 176 | 0 | 0 | 0 | 0 | 0 | 0
12296 | SYN02296 | L | 300.364 | 310.067 | 2564 | 12.764 | 78 | 1 | 0 | 0 | 1 | 0 | 0
3075 | L50254 | L | 300.1 | 309.2 | 1783 | 27.3 | 118 | 0 | 0 | 0 | 0 | 0 | 0
4195 | L51374 | L | 302.4 | 311 | 1423 | 46.2 | 186 | 0 | 0 | 0 | 0 | 0 | 0
60 | L47239 | L | 298.8 | 309.1 | 1378 | 54.4 | 165 | 0 | 0 | 0 | 0 | 0 | 0
10606 | SYN00606 | L | 301.505 | 310.184 | 1361 | 56.803 | 69 | 1 | 0 | 1 | 0 | 0 | 0
11682 | SYN01682 | L | 302.153 | 310.483 | 1351 | 47.695 | 164 | 1 | 0 | 1 | 0 | 0 | 0
5566 | L52745 | L | 302.4 | 311.9 | 1671 | 29.9 | 204 | 0 | 0 | 0 | 0 | 0 | 0
10616 | SYN00616 | L | 297.948 | 308.776 | 1396 | 53.671 | 213 | 1 | 0 | 0 | 0 | 1 | 0
5502 | L52681 | L | 302.7 | 312.1 | 1543 | 37.5 | 33 | 0 | 0 | 0 | 0 | 0 | 0
10678 | SYN00678 | M | 297.462 | 308.105 | 1261 | 68.878 | 105 | 1 | 0 | 0 | 1 | 0 | 0
10806 | SYN00806 | M | 297.7 | 308.646 | 1338 | 58.934 | 206 | 1 | 0 | 0 | 0 | 1 | 0
6641 | L53820 | L | 301.4 | 310.4 | 1334 | 43.2 | 133 | 0 | 0 | 0 | 0 | 0 | 0
9517 | L56696 | L | 298.9 | 310.1 | 1341 | 54.5 | 51 | 0 | 0 | 0 | 0 | 0 | 0
10906 | SYN00906 | L | 302.297 | 310.89 | 1377 | 46.818 | 166 | 1 | 0 | 1 | 0 | 0 | 0
12749 | SYN02749 | L | 300.745 | 309.124 | 1293 | 64.111 | 225 | 1 | 0 | 1 | 0 | 1 | 0
11281 | SYN01281 | L | 302.411 | 310.211 | 1330 | 46.954 | 53 | 1 | 0 | 1 | 0 | 0 | 0
10129 | SYN00129 | L | 299.454 | 308.835 | 1539 | 37.679 | 204 | 1 | 1 | 0 | 0 | 0 | 0
8862 | L56041 | L | 297.9 | 309.1 | 1619 | 34.7 | 33 | 0 | 0 | 0 | 0 | 0 | 0
6985 | M21844 | M | 300.7 | 311 | 1706 | 25 | 153 | 0 | 0 | 0 | 0 | 0 | 0
12995 | SYN02995 | L | 302.62 | 312.28 | 1453 | 54.262 | 245 | 1 | 1 | 0 | 0 | 1 | 0
1464 | L48643 | L | 298.8 | 310.1 | 1607 | 39.5 | 105 | 0 | 0 | 0 | 0 | 0 | 0
10808 | SYN00808 | M | 301.794 | 311.01 | 1706 | 30.092 | 217 | 1 | 1 | 0 | 0 | 0 | 0
6056 | L53235 | L | 300.7 | 310.8 | 1475 | 42 | 147 | 0 | 0 | 0 | 0 | 0 | 0
772 | H30185 | H | 296.8 | 308 | 1311 | 58.6 | 19 | 0 | 0 | 0 | 0 | 0 | 0
2806 | L49985 | L | 300 | 309.4 | 1460 | 43.5 | 102 | 0 | 0 | 0 | 0 | 0 | 0
13137 | SYN03137 | L | 302.651 | 310.941 | 1331 | 52.061 | 155 | 1 | 0 | 1 | 0 | 0 | 0
10633 | SYN00633 | M | 301.433 | 310.2 | 1384 | 63.534 | 139 | 1 | 0 | 0 | 1 | 0 | 0
9188 | L56367 | L | 297.9 | 309 | 1379 | 47.3 | 28 | 0 | 0 | 0 | 0 | 0 | 0
12310 | SYN02310 | L | 299.223 | 308.652 | 1303 | 64.288 | 41 | 1 | 0 | 0 | 1 | 0 | 0
7758 | M22617 | M | 300.3 | 311.7 | 1723 | 28.3 | 193 | 0 | 0 | 0 | 0 | 0 | 0
5507 | L52686 | L | 302.9 | 312.2 | 1677 | 30.5 | 46 | 0 | 0 | 0 | 0 | 0 | 0
901 | L48080 | L | 295.6 | 306.2 | 1569 | 35.1 | 140 | 0 | 0 | 0 | 0 | 0 | 0
6666 | L53845 | L | 301.3 | 310.4 | 1440 | 41.5 | 197 | 0 | 0 | 0 | 0 | 0 | 0
5607 | L52786 | L | 302.9 | 312.2 | 1729 | 23.6 | 96 | 0 | 0 | 0 | 0 | 0 | 0
11445 | SYN01445 | L | 296.891 | 307.598 | 1372 | 56.762 | 214 | 1 | 0 | 0 | 0 | 1 | 0
8011 | L55190 | L | 300.8 | 311.8 | 1323 | 61.1 | 178 | 0 | 0 | 0 | 0 | 0 | 0
692 | L47871 | L | 297.7 | 309.1 | 1563 | 39.3 | 56 | 0 | 0 | 0 | 0 | 0 | 0
8515 | L55694 | L | 298.2 | 309.4 | 1447 | 47.1 | 185 | 0 | 0 | 0 | 0 | 0 | 0
5555 | M20414 | M | 302.5 | 312 | 1521 | 40.2 | 174 | 0 | 0 | 0 | 0 | 0 | 0
7389 | M22248 | M | 299.8 | 310.6 | 1694 | 31.3 | 121 | 0 | 0 | 0 | 0 | 0 | 0
2381 | L49560 | L | 299 | 308.1 | 1242 | 60.9 | 117 | 0 | 0 | 0 | 0 | 0 | 0
9497 | M24356 | M | 299.2 | 310 | 1349 | 50.4 | 226 | 0 | 0 | 0 | 0 | 0 | 0
3964 | H33377 | H | 302.3 | 311.5 | 1526 | 38.2 | 47 | 0 | 0 | 0 | 0 | 0 | 0
2698 | L49877 | L | 300 | 309.6 | 1618 | 28.7 | 53 | 0 | 0 | 0 | 0 | 0 | 0
11926 | SYN01926 | L | 299.539 | 309.435 | 1451 | 42.064 | 208 | 1 | 1 | 0 | 0 | 0 | 0
12338 | SYN02338 | L | 302.18 | 310.58 | 1333 | 55.324 | 110 | 1 | 0 | 1 | 0 | 0 | 0
938 | L48117 | L | 295.6 | 306.2 | 1263 | 61.8 | 27 | 0 | 0 | 0 | 0 | 0 | 0
4110 | M18969 | M | 301.9 | 310.6 | 1475 | 47.8 | 179 | 0 | 0 | 0 | 0 | 0 | 0
12562 | SYN02562 | L | 303.4 | 311.886 | 1297 | 63.044 | 58 | 1 | 0 | 1 | 0 | 0 | 0
2580 | L49759 | L | 299.3 | 309.1 | 1795 | 24.7 | 187 | 0 | 0 | 0 | 0 | 0 | 0
1175 | M16034 | M | 297.1 | 308.1 | 1352 | 44.4 | 0 | 0 | 0 | 0 | 0 | 0 | 0
5709 | L52888 | L | 302.3 | 311.7 | 1611 | 38.6 | 143 | 0 | 0 | 0 | 0 | 0 | 0
3028 | L50207 | L | 300.5 | 309.5 | 1777 | 23.6 | 0 | 0 | 0 | 0 | 0 | 0 | 0
8981 | L56160 | L | 297 | 307.6 | 1513 | 42.4 | 124 | 0 | 0 | 0 | 0 | 0 | 0
11961 | SYN01961 | M | 302.249 | 310.311 | 1390 | 62.428 | 138 | 1 | 0 | 0 | 1 | 0 | 0
6094 | L53273 | L | 301 | 310.8 | 1375 | 57.2 | 20 | 0 | 0 | 0 | 0 | 0 | 0
8579 | L55758 | L | 297.5 | 308.2 | 1489 | 40.7 | 141 | 0 | 0 | 0 | 0 | 0 | 0
3893 | M18752 | M | 302.3 | 311.1 | 1338 | 53.3 | 63 | 0 | 0 | 0 | 0 | 0 | 0
10101 | SYN00101 | L | 300.95 | 310.834 | 1356 | 64.236 | 66 | 1 | 0 | 0 | 1 | 0 | 0
930 | L48109 | L | 295.6 | 306 | 1419 | 51.1 | 7 | 0 | 0 | 0 | 0 | 0 | 0
11736 | SYN01736 | L | 302.96 | 311.94 | 1252 | 64.144 | 230 | 1 | 0 | 0 | 1 | 1 | 0
2248 | M17107 | M | 299.2 | 308.4 | 1396 | 48.5 | 5 | 0 | 0 | 0 | 0 | 0 | 0
10676 | SYN00676 | L | 300.806 | 311.143 | 1295 | 69.403 | 104 | 1 | 0 | 1 | 0 | 0 | 0
5405 | H34818 | H | 302.8 | 312.5 | 1422 | 46.1 | 4 | 0 | 0 | 0 | 0 | 0 | 0
5679 | M20538 | M | 302.2 | 311.7 | 1584 | 36.2 | 63 | 0 | 0 | 0 | 0 | 0 | 0
12502 | SYN02502 | L | 303.339 | 312.539 | 1270 | 67.51 | 167 | 1 | 0 | 0 | 1 | 0 | 0
4594 | L51773 | L | 303 | 311.2 | 1409 | 41.9 | 98 | 0 | 0 | 0 | 0 | 0 | 0
11780 | SYN01780 | L | 302.514 | 310.747 | 1372 | 47.407 | 16 | 1 | 0 | 1 | 0 | 0 | 0
2955 | H32368 | H | 300.6 | 309.4 | 1691 | 28 | 36 | 0 | 0 | 0 | 0 | 0 | 0
9366 | M24225 | M | 298 | 308.6 | 1254 | 55.8 | 65 | 0 | 0 | 0 | 0 | 0 | 0
7309 | L54488 | L | 300 | 310.4 | 1333 | 49.1 | 131 | 0 | 0 | 0 | 0 | 0 | 0
4219 | M19078 | M | 302 | 310.6 | 1479 | 40.5 | 24 | 0 | 0 | 0 | 0 | 0 | 0
5439 | L52618 | L | 302.9 | 312.5 | 1683 | 32.1 | 85 | 0 | 0 | 0 | 0 | 0 | 0
11876 | SYN01876 | L | 299.028 | 309.093 | 1615 | 33.046 | 223 | 1 | 1 | 0 | 0 | 0 | 0
10444 | SYN00444 | M | 303.24 | 312.121 | 2700 | 10 | 68 | 1 | 0 | 0 | 1 | 0 | 0
497 | M15356 | M | 297.5 | 309.2 | 1530 | 40 | 206 | 0 | 0 | 0 | 0 | 0 | 0
10463 | SYN00463 | L | 298.109 | 308.598 | 1344 | 57.822 | 203 | 1 | 0 | 0 | 0 | 1 | 0
13019 | SYN03019 | L | 302.041 | 310.372 | 1371 | 51.559 | 155 | 1 | 0 | 1 | 0 | 0 | 0
4979 | L52158 | L | 303.6 | 312.7 | 1429 | 47.7 | 198 | 0 | 0 | 0 | 0 | 0 | 0
12975 | SYN02975 | L | 299.795 | 309.59 | 1365 | 56.178 | 184 | 1 | 0 | 0 | 0 | 1 | 0
6896 | M21755 | M | 301 | 311.6 | 1357 | 45.6 | 137 | 0 | 0 | 0 | 0 | 0 | 0
11680 | SYN01680 | L | 300.765 | 309.939 | 1324 | 70.172 | 158 | 1 | 0 | 0 | 1 | 0 | 0
10012 | SYN00012 | L | 300.516 | 310.965 | 1321 | 67.25 | 18 | 1 | 0 | 0 | 1 | 0 | 0
2684 | L49863 | L | 299.8 | 309.5 | 1590 | 28.5 | 23 | 0 | 0 | 0 | 0 | 0 | 0
3443 | M18302 | M | 301.4 | 310.5 | 1495 | 52.5 | 201 | 0 | 0 | 0 | 0 | 0 | 0
10798 | SYN00798 | L | 297.67 | 308.234 | 1362 | 55.38 | 215 | 1 | 0 | 0 | 0 | 1 | 0
12247 | SYN02247 | L | 303.23 | 312.561 | 1364 | 59.965 | 205 | 1 | 0 | 0 | 0 | 1 | 0
11185 | SYN01185 | L | 301.17 | 310.377 | 1311 | 71.704 | 47 | 1 | 0 | 0 | 1 | 0 | 0
5298 | L52477 | L | 303.7 | 313.1 | 1406 | 48.6 | 183 | 0 | 0 | 0 | 0 | 0 | 0
1553 | L48732 | L | 298.5 | 308.9 | 1781 | 27.8 | 113 | 0 | 0 | 0 | 0 | 0 | 0
9937 | H39350 | H | 298.3 | 308.2 | 1534 | 33.2 | 75 | 0 | 0 | 0 | 0 | 0 | 0
10815 | SYN00815 | L | 303.136 | 311.355 | 1336 | 53.363 | 174 | 1 | 0 | 1 | 0 | 0 | 0
12108 | SYN02108 | L | 301.916 | 311.26 | 1442 | 45.987 | 209 | 1 | 1 | 0 | 0 | 0 | 0
3091 | H32504 | H | 300.1 | 309.3 | 1448 | 45.8 | 163 | 0 | 0 | 0 | 0 | 0 | 0
1353 | M16212 | M | 298.7 | 310.2 | 1598 | 33.3 | 36 | 0 | 0 | 0 | 0 | 0 | 0
4248 | L51427 | L | 302.6 | 311 | 1369 | 60 | 93 | 1 | 0 | 1 | 0 | 0 | 0
12134 | SYN02134 | L | 301.984 | 310.442 | 1284 | 61.976 | 22 | 1 | 0 | 1 | 0 | 0 | 0
10655 | SYN00655 | H | 299.987 | 309.703 | 1584 | 37.395 | 226 | 1 | 1 | 0 | 0 | 0 | 0
8159 | L55338 | L | 299.6 | 310.8 | 1400 | 40.8 | 118 | 0 | 0 | 0 | 0 | 0 | 0
973 | L48152 | L | 295.8 | 306.6 | 1644 | 35.2 | 115 | 0 | 0 | 0 | 0 | 0 | 0
2934 | M17793 | M | 300.8 | 309.7 | 1751 | 27.9 | 183 | 0 | 0 | 0 | 0 | 0 | 0
3432 | L50611 | L | 301.6 | 310.7 | 1429 | 43.6 | 176 | 0 | 0 | 0 | 0 | 0 | 0
10424 | SYN00424 | L | 299.141 | 309.942 | 1373 | 55.813 | 201 | 1 | 0 | 0 | 0 | 1 | 0
8126 | L55305 | L | 300.2 | 311.4 | 1452 | 47.8 | 34 | 0 | 0 | 0 | 0 | 0 | 0
8247 | L55426 | L | 299 | 310.3 | 1552 | 39.9 | 114 | 0 | 0 | 0 | 0 | 0 | 0
6936 | L54115 | L | 300.7 | 311.2 | 1878 | 24.3 | 24 | 0 | 0 | 0 | 0 | 0 | 0
8918 | M23777 | M | 297.1 | 308.2 | 1529 | 37.9 | 183 | 0 | 0 | 0 | 0 | 0 | 0
9585 | L56764 | L | 299.3 | 310.5 | 1529 | 41.3 | 17 | 0 | 0 | 0 | 0 | 0 | 0
12225 | SYN02225 | L | 299.804 | 309.981 | 1285 | 69.408 | 63 | 1 | 0 | 0 | 1 | 0 | 0
12568 | SYN02568 | L | 302.595 | 310.624 | 1371 | 52.821 | 157 | 1 | 0 | 1 | 0 | 0 | 0
8887 | L56066 | L | 297.9 | 309 | 1583 | 36.7 | 104 | 0 | 0 | 0 | 0 | 0 | 0
996 | L48175 | L | 296.3 | 307.3 | 1566 | 35.8 | 175 | 0 | 0 | 0 | 0 | 0 | 0
9671 | L56850 | L | 299 | 310.2 | 1690 | 30.7 | 244 | 0 | 0 | 0 | 0 | 0 | 0
12470 | SYN02470 | L | 297.998 | 308.246 | 1316 | 58.61 | 197 | 1 | 0 | 0 | 0 | 1 | 0
6840 | L54019 | L | 301.2 | 311.2 | 1558 | 34.1 | 204 | 0 | 0 | 0 | 0 | 0 | 0
6082 | L53261 | L | 300.9 | 310.7 | 1517 | 41.7 | 210 | 0 | 0 | 0 | 0 | 0 | 0
5327 | M20186 | M | 303.5 | 312.7 | 1420 | 49.1 | 42 | 0 | 0 | 0 | 0 | 0 | 0
11834 | SYN01834 | L | 301.798 | 310.12 | 1325 | 51.019 | 79 | 1 | 0 | 1 | 0 | 0 | 0
3000 | L50179 | L | 300.5 | 309.7 | 1395 | 61 | 157 | 0 | 0 | 0 | 0 | 0 | 0
9374 | L56553 | L | 297.7 | 308.5 | 1453 | 45.5 | 86 | 0 | 0 | 0 | 0 | 0 | 0
12474 | SYN02474 | L | 302.05 | 310.274 | 1375 | 47.865 | 174 | 1 | 0 | 1 | 0 | 0 | 0
9909 | L57088 | L | 298.6 | 309 | 1456 | 47.7 | 0 | 0 | 0 | 0 | 0 | 0 | 0
8115 | H37528 | H | 300.4 | 311.8 | 2496 | 13.5 | 5 | 0 | 0 | 0 | 0 | 0 | 0
4518 | L51697 | L | 302.4 | 310.3 | 1520 | 31.6 | 121 | 0 | 0 | 0 | 0 | 0 | 0
13155 | SYN03155 | L | 300.759 | 311.189 | 1337 | 58.284 | 199 | 1 | 0 | 0 | 0 | 1 | 0
10740 | SYN00740 | L | 302.281 | 311.416 | 1356 | 57.476 | 194 | 1 | 0 | 0 | 0 | 1 | 0
9943 | L57122 | L | 298.4 | 308.1 | 1375 | 50.8 | 94 | 0 | 0 | 0 | 0 | 0 | 0
165 | M15024 | M | 298.5 | 308.3 | 1440 | 43.6 | 5 | 0 | 0 | 0 | 0 | 0 | 0
6336 | M21195 | M | 300.4 | 309.8 | 1430 | 43.4 | 198 | 0 | 0 | 0 | 0 | 0 | 0
5808 | M20667 | M | 301.4 | 310.9 | 1489 | 38.9 | 179 | 0 | 0 | 0 | 0 | 0 | 0
6783 | L53962 | L | 301.3 | 310.8 | 1531 | 53.4 | 57 | 0 | 0 | 0 | 0 | 0 | 0
3536 | H32949 | H | 301.9 | 311 | 1672 | 29.9 | 13 | 0 | 0 | 0 | 0 | 0 | 0
7240 | L54419 | L | 299.8 | 310.1 | 1553 | 42 | 177 | 0 | 0 | 0 | 0 | 0 | 0
11522 | SYN01522 | L | 300.048 | 309.544 | 1325 | 72.679 | 157 | 1 | 0 | 0 | 1 | 0 | 0
2157 | M17016 | M | 299.4 | 308.9 | 1457 | 41.5 | 201 | 0 | 0 | 0 | 0 | 0 | 0
11774 | SYN01774 | L | 296.886 | 307.879 | 1258 | 69.029 | 106 | 1 | 0 | 0 | 1 | 0 | 0
10889 | SYN00889 | L | 300.7 | 310.284 | 2028 | 19.507 | 212 | 1 | 1 | 0 | 0 | 0 | 0
9398 | M24257 | M | 297.7 | 308.2 | 1370 | 53.4 | 162 | 0 | 0 | 0 | 0 | 0 | 0
8428 | L55607 | L | 299.1 | 310.4 | 1505 | 46.1 | 176 | 0 | 0 | 0 | 0 | 0 | 0
11924 | SYN01924 | M | 302.46 | 310.846 | 1371 | 52.249 | 55 | 1 | 0 | 1 | 0 | 0 | 0
11397 | SYN01397 | L | 299.219 | 308.981 | 2568 | 12.747 | 157 | 1 | 0 | 0 | 1 | 0 | 0
1787 | L48966 | L | 298.4 | 308.2 | 1618 | 33 | 61 | 0 | 0 | 0 | 0 | 0 | 0
13126 | SYN03126 | M | 298.094 | 309.194 | 1879 | 25.224 | 200 | 1 | 1 | 0 | 0 | 0 | 0
11865 | SYN01865 | M | 302.436 | 310.16 | 1378 | 49.223 | 107 | 1 | 0 | 1 | 0 | 0 | 0
4079 | H33492 | H | 302.1 | 310.7 | 1294 | 62.4 | 101 | 1 | 0 | 1 | 0 | 0 | 0
4826 | L52005 | L | 303.3 | 311.8 | 1692 | 30.6 | 18 | 0 | 0 | 0 | 0 | 0 | 0
10697 | SYN00697 | L | 299.825 | 309.827 | 1277 | 65.75 | 185 | 1 | 0 | 0 | 0 | 1 | 0
6468 | L53647 | L | 300.4 | 309.7 | 1692 | 27.4 | 115 | 0 | 0 | 0 | 0 | 0 | 0
4777 | L51956 | L | 303.5 | 312.1 | 1522 | 36.4 | 107 | 0 | 0 | 0 | 0 | 0 | 0
8575 | L55754 | L | 297.6 | 308.3 | 1424 | 53.9 | 132 | 0 | 0 | 0 | 0 | 0 | 0
8539 | L55718 | L | 298.5 | 309.4 | 1548 | 37.7 | 43 | 0 | 0 | 0 | 0 | 0 | 0
2399 | L49578 | L | 299.2 | 308.5 | 1490 | 43.2 | 158 | 0 | 0 | 0 | 0 | 0 | 0
372 | L47551 | L | 297.5 | 308.4 | 1604 | 38.1 | 106 | 0 | 0 | 0 | 0 | 0 | 0
9093 | L56272 | L | 297.3 | 308.1 | 1568 | 34.4 | 194 | 0 | 0 | 0 | 0 | 0 | 0
10159 | SYN00159 | L | 303.123 | 311.262 | 1349 | 49.676 | 9 | 1 | 0 | 1 | 0 | 0 | 0
12277 | SYN02277 | L | 302.162 | 310.279 | 1447 | 40.955 | 210 | 1 | 1 | 0 | 0 | 0 | 0
528 | M15387 | M | 297.6 | 309.6 | 1592 | 35.8 | 57 | 0 | 0 | 0 | 0 | 0 | 0
11269 | SYN01269 | L | 302.901 | 310.861 | 1350 | 45.531 | 9 | 1 | 0 | 1 | 0 | 0 | 0
6270 | M21129 | M | 300.9 | 310.5 | 1444 | 43.2 | 27 | 0 | 0 | 0 | 0 | 0 | 0
5211 | L52390 | L | 303.7 | 312.6 | 1466 | 42.5 | 183 | 0 | 0 | 0 | 0 | 0 | 0
7640 | L54819 | L | 300.5 | 311.4 | 1466 | 41.8 | 112 | 0 | 0 | 0 | 0 | 0 | 0
12123 | SYN02123 | L | 299.719 | 309.314 | 1398 | 41.996 | 220 | 1 | 1 | 0 | 0 | 0 | 0
5493 | M20352 | M | 302.9 | 312.4 | 1334 | 50.9 | 5 | 0 | 0 | 0 | 0 | 0 | 0
4926 | L52105 | L | 303.4 | 312.3 | 1680 | 30.6 | 67 | 0 | 0 | 0 | 0 | 0 | 0
1152 | L48331 | L | 297 | 307.9 | 1350 | 47.7 | 168 | 0 | 0 | 0 | 0 | 0 | 0
11438 | SYN01438 | M | 300.417 | 310.666 | 2621 | 12.262 | 26 | 1 | 0 | 0 | 1 | 0 | 0
5790 | M20649 | M | 301.8 | 311.5 | 1416 | 49 | 136 | 0 | 0 | 0 | 0 | 0 | 0
6599 | L53778 | L | 301.5 | 310.7 | 1424 | 51.1 | 22 | 0 | 0 | 0 | 0 | 0 | 0
4208 | M19067 | M | 302.3 | 310.9 | 1710 | 30.4 | 218 | 1 | 1 | 0 | 0 | 0 | 0
11440 | SYN01440 | L | 301.506 | 310.163 | 1304 | 58.755 | 43 | 1 | 0 | 1 | 0 | 0 | 0
10477 | SYN00477 | L | 301.813 | 310.313 | 1366 | 49.719 | 78 | 1 | 0 | 1 | 0 | 0 | 0
9788 | H39201 | H | 298.6 | 309.5 | 1420 | 50.4 | 82 | 0 | 0 | 0 | 0 | 0 | 0
10577 | SYN00577 | L | 300.01 | 309.165 | 1379 | 50.371 | 223 | 1 | 0 | 0 | 0 | 1 | 0
11527 | SYN01527 | M | 302.4 | 310.303 | 1374 | 52.393 | 160 | 1 | 0 | 1 | 0 | 0 | 0
5573 | L52752 | L | 302.4 | 312 | 1545 | 36.4 | 12 | 0 | 0 | 0 | 0 | 0 | 0
9484 | H38897 | H | 298.9 | 309.6 | 1546 | 35.3 | 190 | 0 | 0 | 0 | 0 | 0 | 0
8223 | L55402 | L | 299 | 310.5 | 1755 | 27.9 | 56 | 0 | 0 | 0 | 0 | 0 | 0
7438 | L54617 | L | 299.8 | 311.3 | 1727 | 30 | 24 | 0 | 0 | 0 | 0 | 0 | 0
1059 | L48238 | L | 296.7 | 307.8 | 1605 | 31.3 | 128 | 0 | 0 | 0 | 0 | 0 | 0
3279 | L50458 | L | 301.3 | 310 | 1506 | 40.8 | 11 | 0 | 0 | 0 | 0 | 0 | 0
10870 | SYN00870 | L | 300.899 | 310.548 | 1402 | 59.609 | 189 | 1 | 0 | 0 | 1 | 1 | 0
7146 | L54325 | L | 300.5 | 310 | 1413 | 44.5 | 152 | 0 | 0 | 0 | 0 | 0 | 0
5782 | M20641 | M | 301.7 | 311.1 | 1618 | 36.7 | 115 | 0 | 0 | 0 | 0 | 0 | 0
4342 | L51521 | L | 301.7 | 309.8 | 1398 | 46 | 109 | 0 | 0 | 0 | 0 | 0 | 0
5670 | M20529 | M | 302.2 | 311.5 | 1479 | 39.5 | 36 | 0 | 0 | 0 | 0 | 0 | 0
10239 | SYN00239 | M | 302.687 | 311.087 | 1295 | 61.648 | 123 | 1 | 0 | 1 | 0 | 0 | 0
2716 | M17575 | M | 299.5 | 309 | 1701 | 28.6 | 98 | 0 | 0 | 0 | 0 | 0 | 0
11441 | SYN01441 | L | 299.76 | 310.131 | 1359 | 57.937 | 208 | 1 | 0 | 0 | 0 | 1 | 0
8597 | L55776 | L | 297.5 | 308.2 | 1327 | 56.5 | 189 | 0 | 0 | 0 | 0 | 0 | 0
4852 | L52031 | L | 303.7 | 312.1 | 1363 | 51.8 | 90 | 1 | 0 | 1 | 0 | 0 | 0
12657 | SYN02657 | L | 299.262 | 309.21 | 1377 | 51.481 | 218 | 1 | 0 | 0 | 0 | 1 | 0
886 | L48065 | L | 295.7 | 306.2 | 1397 | 52 | 101 | 0 | 0 | 0 | 0 | 0 | 0
3224 | H32637 | H | 300.6 | 309.5 | 1495 | 36.5 | 79 | 0 | 0 | 0 | 0 | 0 | 0
1855 | M16714 | M | 297.6 | 307.2 | 1470 | 42.6 | 44 | 0 | 0 | 0 | 0 | 0 | 0
4919 | L52098 | L | 303.3 | 312.2 | 1457 | 40.7 | 48 | 0 | 0 | 0 | 0 | 0 | 0
8529 | L55708 | L | 298.4 | 309.3 | 1512 | 35.8 | 18 | 0 | 0 | 0 | 0 | 0 | 0
715 | L47894 | L | 297.4 | 308.6 | 1609 | 36.2 | 116 | 0 | 0 | 0 | 0 | 0 | 0
9962 | L57141 | L | 298.2 | 307.9 | 1399 | 54.9 | 139 | 0 | 0 | 0 | 0 | 0 | 0
4434 | H33847 | H | 302.4 | 310.2 | 1435 | 44.9 | 127 | 0 | 0 | 0 | 0 | 0 | 0
11058 | SYN01058 | M | 300.765 | 310.728 | 1388 | 59.647 | 62 | 1 | 0 | 0 | 1 | 0 | 0
6467 | L53646 | L | 300.4 | 309.7 | 1740 | 31.1 | 113 | 0 | 0 | 0 | 0 | 0 | 0
3487 | L50666 | L | 301.9 | 310.8 | 1650 | 29.8 | 94 | 0 | 0 | 0 | 0 | 0 | 0
5755 | L52934 | L | 302.1 | 311.5 | 1727 | 27.7 | 50 | 0 | 0 | 0 | 0 | 0 | 0
8666 | L55845 | L | 297.6 | 308.7 | 1365 | 50.6 | 143 | 0 | 0 | 0 | 0 | 0 | 0
6845 | M21704 | M | 301.3 | 311.4 | 1838 | 23.2 | 215 | 0 | 0 | 0 | 0 | 0 | 0
12043 | SYN02043 | L | 296.506 | 307.257 | 1370 | 53.084 | 217 | 1 | 0 | 0 | 0 | 1 | 0
9865 | M24724 | M | 298.9 | 309.9 | 1645 | 31.4 | 86 | 0 | 0 | 0 | 0 | 0 | 0
5762 | L52941 | L | 301.9 | 311.2 | 1369 | 49.8 | 66 | 0 | 0 | 0 | 0 | 0 | 0
11265 | SYN01265 | L | 302.392 | 310.792 | 1356 | 56.04 | 102 | 1 | 0 | 1 | 0 | 0 | 0
4282 | L51461 | L | 302 | 310 | 1832 | 22.9 | 178 | 0 | 0 | 0 | 0 | 0 | 0
5903 | L53082 | L | 300.9 | 310.6 | 1598 | 35.4 | 186 | 0 | 0 | 0 | 0 | 0 | 0
4111 | L51290 | L | 302 | 310.6 | 1361 | 46.7 | 182 | 0 | 0 | 0 | 0 | 0 | 0
2427 | M17286 | M | 298.9 | 308.2 | 1372 | 63.6 | 30 | 1 | 0 | 0 | 1 | 0 | 0
9419 | L56598 | L | 298 | 308.4 | 1432 | 46.2 | 11 | 0 | 0 | 0 | 0 | 0 | 0
10179 | SYN00179 | L | 303.498 | 312.095 | 1365 | 53.113 | 201 | 1 | 0 | 1 | 0 | 0 | 0
5123 | H34536 | H | 304.2 | 313.5 | 1684 | 29.8 | 156 | 0 | 0 | 0 | 0 | 0 | 0
1791 | L48970 | L | 298.2 | 307.9 | 1847 | 23.6 | 69 | 0 | 0 | 0 | 0 | 0 | 0
32 | L47211 | L | 299 | 309.4 | 1798 | 25.5 | 89 | 0 | 0 | 0 | 0 | 0 | 0
11546 | SYN01546 | L | 298.6 | 308.555 | 1419 | 61.768 | 19 | 1 | 0 | 0 | 1 | 0 | 0
10102 | SYN00102 | M | 302.403 | 311.361 | 1427 | 46.276 | 91 | 1 | 0 | 0 | 0 | 0 | 0
4974 | L52153 | L | 303.8 | 312.7 | 1461 | 38.2 | 188 | 0 | 0 | 0 | 0 | 0 | 0
4870 | L52049 | L | 303.7 | 312.4 | 1718 | 26.5 | 130 | 0 | 0 | 0 | 0 | 0 | 0
3179 | M18038 | M | 300.2 | 309.4 | 1329 | 53.6 | 186 | 0 | 0 | 0 | 0 | 0 | 0
6428 | L53607 | L | 300.2 | 309.8 | 1418 | 49.3 | 16 | 0 | 0 | 0 | 0 | 0 | 0
2124 | L49303 | L | 299.3 | 309 | 1491 | 38.4 | 115 | 0 | 0 | 0 | 0 | 0 | 0
11353 | SYN01353 | L | 299.965 | 309.167 | 1382 | 53.477 | 216 | 1 | 0 | 0 | 0 | 1 | 0
4922 | L52101 | L | 303.4 | 312.3 | 1287 | 54.8 | 54 | 0 | 0 | 0 | 0 | 0 | 0
12970 | SYN02970 | L | 303.4 | 311.792 | 1341 | 46.78 | 208 | 1 | 0 | 1 | 0 | 0 | 0
363 | H29776 | H | 297.6 | 308.3 | 1640 | 30.9 | 79 | 0 | 0 | 0 | 0 | 0 | 0
11056 | SYN01056 | L | 301.772 | 310.152 | 1362 | 57.693 | 71 | 1 | 0 | 1 | 0 | 0 | 0
11890 | SYN01890 | L | 300.883 | 310.561 | 1416 | 61.009 | 209 | 1 | 0 | 0 | 1 | 1 | 0
10990 | SYN00990 | L | 299.434 | 308.687 | 2549 | 12.993 | 177 | 1 | 0 | 0 | 1 | 0 | 0
2932 | L50111 | L | 300.8 | 309.7 | 1373 | 45.4 | 179 | 0 | 0 | 0 | 0 | 0 | 0
8399 | L55578 | L | 298.5 | 309.7 | 2617 | 12.1 | 102 | 1 | 0 | 0 | 1 | 0 | 0
7019 | M21878 | M | 300.7 | 310.7 | 1377 | 46.7 | 36 | 0 | 0 | 0 | 0 | 0 | 0
5494 | L52673 | L | 302.8 | 312.4 | 1376 | 57.1 | 8 | 0 | 0 | 0 | 0 | 0 | 0
4991 | L52170 | L | 303.9 | 313.2 | 1393 | 46.5 | 9 | 0 | 0 | 0 | 0 | 0 | 0
3484 | H32897 | H | 301.9 | 310.8 | 1455 | 42.7 | 85 | 0 | 0 | 0 | 0 | 0 | 0
9225 | L56404 | L | 297.9 | 309 | 1450 | 46.8 | 118 | 0 | 0 | 0 | 0 | 0 | 0
9336 | L56515 | L | 298.4 | 308.9 | 1501 | 50 | 203 | 0 | 0 | 0 | 0 | 0 | 0
3294 | M18153 | M | 301.2 | 310.3 | 1357 | 54.5 | 49 | 0 | 0 | 0 | 0 | 0 | 0
5267 | M20126 | M | 303.4 | 312.8 | 1518 | 38.7 | 103 | 0 | 0 | 0 | 0 | 0 | 0
5433 | L52612 | L | 302.8 | 312.4 | 1392 | 46.2 | 70 | 0 | 0 | 0 | 0 | 0 | 0
10684 | SYN00684 | L | 302.781 | 310.868 | 1358 | 47.226 | 113 | 1 | 0 | 1 | 0 | 0 | 0
4412 | L51591 | L | 302.5 | 310.3 | 1688 | 31.6 | 66 | 0 | 0 | 0 | 0 | 0 | 0
12871 | SYN02871 | L | 298.55 | 309.879 | 1498 | 46.447 | 217 | 1 | 0 | 0 | 0 | 1 | 0
8596 | M23455 | M | 297.5 | 308.2 | 1624 | 30.9 | 186 | 0 | 0 | 0 | 0 | 0 | 0
7542 | M22401 | M | 300.3 | 311.5 | 1528 | 40.9 | 76 | 0 | 0 | 0 | 0 | 0 | 0
6579 | L53758 | L | 301.4 | 310.4 | 1543 | 40.9 | 190 | 0 | 0 | 0 | 0 | 0 | 0
4963 | M19822 | M | 304 | 312.7 | 1456 | 51.2 | 160 | 0 | 0 | 0 | 0 | 0 | 0
4158 | L51337 | L | 302 | 310.5 | 1263 | 60.6 | 90 | 1 | 0 | 1 | 0 | 0 | 0
5356 | H34769 | H | 303.3 | 312.5 | 1328 | 49.8 | 120 | 0 | 0 | 0 | 0 | 0 | 0
7855 | L55034 | L | 300.3 | 311.8 | 1551 | 37.2 | 9 | 0 | 0 | 0 | 0 | 0 | 0
7222 | H36635 | H | 299.7 | 309.6 | 1433 | 49.6 | 129 | 0 | 0 | 0 | 0 | 0 | 0
5246 | L52425 | L | 303.6 | 313 | 1575 | 38.3 | 54 | 0 | 0 | 0 | 0 | 0 | 0
6764 | M21623 | M | 301.4 | 310.8 | 1782 | 26.5 | 6 | 0 | 0 | 0 | 0 | 0 | 0
6742 | M21601 | M | 301.7 | 311.1 | 1506 | 39.5 | 158 | 0 | 0 | 0 | 0 | 0 | 0
5050 | H34463 | H | 304 | 313.1 | 1472 | 45.5 | 166 | 0 | 0 | 0 | 0 | 0 | 0
8636 | L55815 | L | 297.4 | 308.3 | 1704 | 27.3 | 65 | 0 | 0 | 0 | 0 | 0 | 0
11694 | SYN01694 | L | 298.507 | 308.433 | 1313 | 60.115 | 199 | 1 | 0 | 0 | 0 | 1 | 0
8293 | H37706 | H | 298.9 | 310.5 | 1429 | 39.9 | 19 | 0 | 0 | 0 | 0 | 0 | 0
1306 | L48485 | L | 298.8 | 310 | 1672 | 30.4 | 150 | 0 | 0 | 0 | 0 | 0 | 0
10248 | SYN00248 | L | 301.004 | 311.652 | 1525 | 38.426 | 211 | 1 | 1 | 0 | 0 | 0 | 0
12059 | SYN02059 | L | 299.576 | 309.089 | 1330 | 53.957 | 206 | 1 | 0 | 0 | 0 | 1 | 0
10650 | SYN00650 | L | 302.68 | 311.215 | 1231 | 55.906 | 223 | 1 | 0 | 1 | 0 | 1 | 0
12777 | SYN02777 | M | 300.44 | 309.705 | 1261 | 63.073 | 94 | 1 | 0 | 1 | 0 | 0 | 0
12379 | SYN02379 | L | 302.854 | 312.178 | 1258 | 68.348 | 232 | 1 | 0 | 0 | 1 | 1 | 0
4403 | H33816 | H | 302.3 | 310.2 | 1506 | 33.8 | 43 | 0 | 0 | 0 | 0 | 0 | 0
1078 | L48257 | L | 296.8 | 307.6 | 1547 | 36.5 | 179 | 0 | 0 | 0 | 0 | 0 | 0
11629 | SYN01629 | M | 302.128 | 311.708 | 2646 | 11.78 | 21 | 1 | 0 | 0 | 1 | 0 | 0
3880 | M18739 | M | 302.6 | 311.7 | 1430 | 51.7 | 32 | 0 | 0 | 0 | 0 | 0 | 0
9689 | L56868 | L | 299.1 | 310.1 | 1367 | 45.6 | 44 | 0 | 0 | 0 | 0 | 0 | 0
1802 | M16661 | M | 298 | 307.5 | 1427 | 43.6 | 101 | 0 | 0 | 0 | 0 | 0 | 0
5161 | L52340 | L | 304.1 | 313.2 | 1434 | 50.1 | 43 | 0 | 0 | 0 | 0 | 0 | 0
9183 | M24042 | M | 297.8 | 309 | 1576 | 45 | 17 | 0 | 0 | 0 | 0 | 0 | 0
10662 | SYN00662 | M | 302.493 | 311.242 | 1347 | 56.28 | 207 | 1 | 0 | 0 | 0 | 1 | 0
2083 | H31496 | H | 299.4 | 309.2 | 1513 | 36.1 | 212 | 0 | 0 | 0 | 0 | 0 | 0
11300 | SYN01300 | L | 303.752 | 313.109 | 1505 | 35.534 | 205 | 1 | 1 | 0 | 0 | 0 | 0
11822 | SYN01822 | L | 297.126 | 308.026 | 1397 | 54.617 | 207 | 1 | 0 | 0 | 0 | 1 | 0
11401 | SYN01401 | L | 302.136 | 310.591 | 1357 | 49.591 | 40 | 1 | 0 | 1 | 0 | 0 | 0
8230 | L55409 | L | 299.1 | 310.5 | 1739 | 27.4 | 72 | 0 | 0 | 0 | 0 | 0 | 0
11933 | SYN01933 | L | 299.228 | 309.312 | 1408 | 64.499 | 190 | 1 | 0 | 0 | 1 | 1 | 0
8582 | M23441 | M | 297.5 | 308 | 1429 | 45.8 | 148 | 0 | 0 | 0 | 0 | 0 | 0
6873 | L54052 | L | 301 | 311.3 | 1472 | 35.3 | 73 | 0 | 0 | 0 | 0 | 0 | 0
12953 | SYN02953 | L | 300.976 | 309.547 | 1341 | 61.782 | 112 | 1 | 0 | 1 | 0 | 0 | 0
13151 | SYN03151 | L | 301.519 | 311.479 | 1270 | 67.676 | 228 | 1 | 0 | 0 | 1 | 1 | 0
13127 | SYN03127 | M | 299.814 | 309.794 | 1451 | 61.776 | 121 | 1 | 0 | 0 | 1 | 0 | 0
10485 | SYN00485 | L | 302.869 | 311.024 | 1312 | 53.555 | 40 | 1 | 0 | 1 | 0 | 0 | 0
555 | H29968 | H | 297.5 | 309.4 | 1368 | 45.3 | 129 | 0 | 0 | 0 | 0 | 0 | 0
9397 | L56576 | L | 297.8 | 308.3 | 1498 | 47.3 | 160 | 0 | 0 | 0 | 0 | 0 | 0
1996 | L49175 | L | 298.3 | 308 | 1451 | 47.1 | 196 | 0 | 0 | 0 | 0 | 0 | 0
4566 | H33979 | H | 302.7 | 310.8 | 1275 | 55 | 25 | 1 | 0 | 1 | 0 | 0 | 0
3184 | L50363 | L | 300.1 | 309.3 | 1616 | 32 | 199 | 0 | 0 | 0 | 0 | 0 | 0
7302 | L54481 | L | 300.1 | 310.4 | 1554 | 39.4 | 115 | 0 | 0 | 0 | 0 | 0 | 0
10875 | SYN00875 | L | 302.296 | 310.696 | 1341 | 47.763 | 109 | 1 | 0 | 1 | 0 | 0 | 0
6711 | L53890 | L | 301.5 | 310.7 | 1323 | 49.7 | 79 | 0 | 0 | 0 | 0 | 0 | 0
5919 | L53098 | L | 300.6 | 310.1 | 1541 | 42 | 23 | 0 | 0 | 0 | 0 | 0 | 0
4650 | M19509 | M | 303.3 | 311.4 | 1395 | 59.1 | 4 | 0 | 0 | 0 | 0 | 0 | 0
6362 | M21221 | M | 300.1 | 309.7 | 1348 | 57.3 | 48 | 0 | 0 | 0 | 0 | 0 | 0
12333 | SYN02333 | L | 301.856 | 310.836 | 1375 | 46.517 | 211 | 1 | 0 | 1 | 0 | 0 | 0
12907 | SYN02907 | L | 303.631 | 312.62 | 1250 | 57.544 | 216 | 1 | 0 | 0 | 0 | 1 | 0
10494 | SYN00494 | L | 302.577 | 310.406 | 1364 | 66.782 | 79 | 1 | 0 | 1 | 1 | 0 | 0
11111 | SYN01111 | L | 297.388 | 307.712 | 1326 | 70.895 | 176 | 1 | 0 | 0 | 1 | 1 | 0
5311 | L52490 | L | 303.8 | 313 | 1427 | 43 | 0 | 0 | 0 | 0 | 0 | 0 | 0
5491 | L52670 | L | 302.6 | 312.1 | 1288 | 68.5 | 0 | 1 | 0 | 0 | 1 | 0 | 0
2476 | L49655 | L | 298.9 | 308.5 | 1459 | 43.1 | 147 | 0 | 0 | 0 | 0 | 0 | 0
7209 | L54388 | L | 299.8 | 309.7 | 1707 | 29.1 | 94 | 0 | 0 | 0 | 0 | 0 | 0
1910 | L49089 | L | 298 | 307.7 | 1435 | 45.6 | 184 | 0 | 0 | 0 | 0 | 0 | 0
8162 | H37575 | H | 299.6 | 311 | 1714 | 30.2 | 128 | 0 | 0 | 0 | 0 | 0 | 0
7870 | M22729 | M | 300.5 | 312 | 1779 | 27.7 | 46 | 0 | 0 | 0 | 0 | 0 | 0
12946 | SYN02946 | M | 298.26 | 308.676 | 1338 | 59.887 | 205 | 1 | 0 | 0 | 0 | 1 | 0
8298 | M23157 | M | 298.8 | 310.2 | 1595 | 33.1 | 34 | 0 | 0 | 0 | 0 | 0 | 0
9505 | L56684 | L | 299.2 | 310.3 | 1440 | 47 | 21 | 0 | 0 | 0 | 0 | 0 | 0
4704 | M19563 | M | 303.6 | 311.8 | 1432 | 42.5 | 150 | 0 | 0 | 0 | 0 | 0 | 0
2808 | M17667 | M | 299.9 | 309.3 | 1452 | 41.9 | 106 | 0 | 0 | 0 | 0 | 0 | 0
6526 | L53705 | L | 301.1 | 310.4 | 1312 | 73.6 | 49 | 1 | 0 | 0 | 1 | 0 | 0
12572 | SYN02572 | L | 299.363 | 309.992 | 1378 | 53.79 | 216 | 1 | 0 | 0 | 0 | 1 | 0
831 | L48010 | L | 296.6 | 307.4 | 1631 | 35 | 168 | 0 | 0 | 0 | 0 | 0 | 0
5442 | M20301 | M | 303 | 312.6 | 1392 | 42.9 | 94 | 0 | 0 | 0 | 0 | 0 | 0
12348 | SYN02348 | M | 299.723 | 309.233 | 1684 | 28.954 | 180 | 1 | 0 | 0 | 0 | 0 | 0
12001 | SYN02001 | L | 300.228 | 309.137 | 1368 | 63.288 | 41 | 1 | 0 | 0 | 1 | 0 | 0
7628 | L54807 | L | 300.5 | 311.7 | 1445 | 44.8 | 83 | 0 | 0 | 0 | 0 | 0 | 0
8732 | H38145 | H | 297.2 | 308.6 | 1486 | 46.6 | 98 | 0 | 0 | 0 | 0 | 0 | 0
7331 | H36744 | H | 299.8 | 310.2 | 1537 | 36.6 | 191 | 0 | 0 | 0 | 0 | 0 | 0
7763 | M22622 | M | 300.3 | 311.5 | 1400 | 43.8 | 0 | 0 | 0 | 0 | 0 | 0 | 0
1485 | M16344 | M | 298 | 309 | 1562 | 39.2 | 155 | 0 | 0 | 0 | 0 | 0 | 0
7139 | L54318 | L | 300.6 | 310.1 | 1297 | 50 | 130 | 0 | 0 | 0 | 0 | 0 | 0
8533 | L55712 | L | 298.6 | 309.4 | 1315 | 55.5 | 28 | 0 | 0 | 0 | 0 | 0 | 0
9900 | L57079 | L | 298.7 | 309.2 | 1586 | 31.4 | 180 | 0 | 0 | 0 | 0 | 0 | 0
12147 | SYN02147 | L | 296.996 | 307.805 | 2839 | 5.362 | 196 | 1 | 0 | 0 | 1 | 0 | 0
7157 | M22016 | M | 300.2 | 310 | 1664 | 30.7 | 179 | 0 | 0 | 0 | 0 | 0 | 0
8394 | L55573 | L | 298.5 | 309.5 | 1428 | 43.5 | 87 | 0 | 0 | 0 | 0 | 0 | 0
9567 | L56746 | L | 299.8 | 311.1 | 1603 | 35.1 | 179 | 0 | 0 | 0 | 0 | 0 | 0
9688 | M24547 | M | 299.1 | 310.1 | 1649 | 31.6 | 41 | 0 | 0 | 0 | 0 | 0 | 0
11858 | SYN01858 | L | 301.545 | 310.43 | 1517 | 34.152 | 212 | 1 | 1 | 0 | 0 | 0 | 0
9648 | L56827 | L | 299.2 | 310.2 | 1458 | 47 | 183 | 0 | 0 | 0 | 0 | 0 | 0
4597 | L51776 | L | 303 | 311.2 | 1361 | 47.6 | 106 | 1 | 0 | 1 | 0 | 0 | 0
10618 | SYN00618 | L | 301.639 | 310.636 | 1378 | 53.364 | 210 | 1 | 0 | 0 | 0 | 1 | 0
13136 | SYN03136 | M | 302.1 | 310.754 | 1361 | 50.029 | 211 | 1 | 0 | 1 | 0 | 0 | 0
5372 | L52551 | L | 302.9 | 312.3 | 1435 | 47.7 | 173 | 0 | 0 | 0 | 0 | 0 | 0
4827 | L52006 | L | 303.4 | 311.8 | 2268 | 15.8 | 20 | 0 | 0 | 0 | 0 | 0 | 0
9496 | H38909 | H | 299.3 | 310 | 1373 | 44.8 | 221 | 0 | 0 | 0 | 0 | 0 | 0
11048 | SYN01048 | L | 300.069 | 309.599 | 1419 | 55.506 | 19 | 1 | 0 | 0 | 0 | 0 | 0
7065 | M21924 | M | 300.8 | 310.5 | 1696 | 29.7 | 162 | 0 | 0 | 0 | 0 | 0 | 0
7458 | L54637 | L | 300.1 | 311.6 | 1530 | 36.6 | 74 | 0 | 0 | 0 | 0 | 0 | 0
5751 | L52930 | L | 302.2 | 311.8 | 1981 | 21.8 | 36 | 0 | 0 | 0 | 0 | 0 | 0
1765 | H31178 | H | 298.2 | 307.6 | 1318 | 55.7 | 0 | 0 | 0 | 0 | 0 | 0 | 0
981 | L48160 | L | 296.1 | 306.7 | 1409 | 42.8 | 134 | 0 | 0 | 0 | 0 | 0 | 0
4064 | L51243 | L | 302 | 310.8 | 1948 | 19.7 | 66 | 0 | 0 | 0 | 0 | 0 | 0
5121 | M19980 | M | 304.2 | 313.6 | 1424 | 43.7 | 151 | 0 | 0 | 0 | 0 | 0 | 0
1514 | L48693 | L | 298.1 | 308.7 | 1568 | 32.9 | 10 | 0 | 0 | 0 | 0 | 0 | 0
9166 | L56345 | L | 297.6 | 308.6 | 1326 | 62.4 | 173 | 0 | 0 | 0 | 0 | 0 | 0
7576 | L54755 | L | 300.4 | 311.2 | 1471 | 46.5 | 164 | 0 | 0 | 0 | 0 | 0 | 0
10328 | SYN00328 | L | 299.362 | 310.066 | 1365 | 57.174 | 203 | 1 | 0 | 0 | 0 | 1 | 0
11339 | SYN01339 | M | 300.558 | 310.279 | 1652 | 30.5 | 220 | 1 | 1 | 0 | 0 | 0 | 0
1532 | H30945 | H | 298.1 | 309 | 1438 | 41.4 | 60 | 0 | 0 | 0 | 0 | 0 | 0
138 | L47317 | L | 298.7 | 308.6 | 1297 | 55.3 | 148 | 0 | 0 | 0 | 0 | 0 | 0
2954 | L50133 | L | 300.7 | 309.5 | 1578 | 35.4 | 34 | 0 | 0 | 0 | 0 | 0 | 0
12528 | SYN02528 | L | 302.693 | 310.494 | 1351 | 41.838 | 9 | 1 | 0 | 1 | 0 | 0 | 0
287 | L47466 | L | 298.2 | 308.3 | 1589 | 33.2 | 94 | 0 | 0 | 0 | 0 | 0 | 0
2990 | L50169 | L | 300.6 | 309.8 | 1502 | 42.4 | 133 | 0 | 0 | 0 | 0 | 0 | 0
6901 | L54080 | L | 301 | 311.7 | 1670 | 31.3 | 150 | 0 | 0 | 0 | 0 | 0 | 0
10768 | SYN00768 | L | 297.191 | 308.256 | 1290 | 62.404 | 200 | 1 | 0 | 0 | 0 | 1 | 0
5375 | L52554 | L | 302.9 | 312.3 | 1515 | 40.8 | 183 | 0 | 0 | 0 | 0 | 0 | 0
6067 | L53246 | L | 301 | 311 | 1804 | 25.8 | 174 | 0 | 0 | 0 | 0 | 0 | 0
6395 | M21254 | M | 300.2 | 309.7 | 1408 | 44 | 144 | 0 | 0 | 0 | 0 | 0 | 0
6494 | L53673 | L | 300.7 | 309.8 | 1363 | 53.1 | 183 | 0 | 0 | 0 | 0 | 0 | 0
12161 | SYN02161 | L | 302.538 | 311 | 1494 | 45.29 | 232 | 1 | 1 | 0 | 0 | 0 | 0
6562 | L53741 | L | 301.5 | 310.7 | 1596 | 35.4 | 150 | 0 | 0 | 0 | 0 | 0 | 0
5627 | H35040 | H | 302.7 | 312.1 | 1603 | 32.5 | 148 | 0 | 0 | 0 | 0 | 0 | 0
9927 | M24786 | M | 298.5 | 308.6 | 1897 | 20.2 | 50 | 0 | 0 | 0 | 0 | 0 | 0
12401 | SYN02401 | L | 302.93 | 311.471 | 1363 | 52.382 | 34 | 1 | 0 | 1 | 0 | 0 | 0
9781 | M24640 | M | 298.8 | 309.8 | 1477 | 46.7 | 59 | 0 | 0 | 0 | 0 | 0 | 0
7988 | H37401 | H | 301 | 312.2 | 1489 | 40.3 | 117 | 0 | 0 | 0 | 0 | 0 | 0
5115 | M19974 | M | 304.2 | 313.8 | 1481 | 44.9 | 136 | 0 | 0 | 0 | 0 | 0 | 0
3335 | M18194 | M | 301.6 | 310.8 | 1548 | 34.2 | 143 | 0 | 0 | 0 | 0 | 0 | 0
2575 | L49754 | L | 299.5 | 309.3 | 1972 | 19.3 | 177 | 0 | 0 | 0 | 0 | 0 | 0
9246 | L56425 | L | 298.3 | 308.9 | 1708 | 27.3 | 170 | 0 | 0 | 0 | 0 | 0 | 0
11050 | SYN01050 | L | 298.332 | 308.476 | 1310 | 61.218 | 189 | 1 | 0 | 0 | 0 | 1 | 0
10567 | SYN00567 | L | 302.259 | 310.224 | 1354 | 50.568 | 37 | 1 | 0 | 1 | 0 | 0 | 0
2093 | L49272 | L | 299.4 | 309.2 | 1444 | 48.2 | 24 | 0 | 0 | 0 | 0 | 0 | 0
3148 | M18007 | M | 300.4 | 309.7 | 1440 | 42.8 | 104 | 0 | 0 | 0 | 0 | 0 | 0
5032 | M19891 | M | 303.8 | 313 | 1514 | 45 | 113 | 0 | 0 | 0 | 0 | 0 | 0
1793 | M16652 | M | 298.1 | 307.7 | 1445 | 48 | 73 | 0 | 0 | 0 | 0 | 0 | 0
2144 | M17003 | M | 299.3 | 308.8 | 1442 | 49 | 165 | 0 | 0 | 0 | 0 | 0 | 0
8027 | L55206 | L | 300.7 | 311.9 | 1399 | 50.2 | 222 | 1 | 0 | 0 | 0 | 1 | 0
4994 | L52173 | L | 303.8 | 312.9 | 1819 | 23.7 | 16 | 0 | 0 | 0 | 0 | 0 | 0
1256 | H30669 | H | 297.5 | 308.9 | 1419 | 50.7 | 7 | 0 | 0 | 0 | 0 | 0 | 0
12891 | SYN02891 | L | 302.351 | 310.1 | 1358 | 54.674 | 61 | 1 | 0 | 1 | 0 | 0 | 0
12770 | SYN02770 | L | 300.209 | 310.302 | 1335 | 61.158 | 205 | 1 | 0 | 0 | 0 | 1 | 0
5995 | L53174 | L | 300.6 | 310.4 | 1608 | 39.2 | 221 | 0 | 0 | 0 | 0 | 0 | 0
12092 | SYN02092 | L | 298.701 | 309.312 | 1456 | 57.655 | 208 | 1 | 0 | 0 | 1 | 1 | 0
1533 | M16392 | M | 298.1 | 308.9 | 1417 | 39.2 | 65 | 0 | 0 | 0 | 0 | 0 | 0
1076 | H30489 | H | 296.9 | 307.8 | 1345 | 54.5 | 172 | 0 | 0 | 0 | 0 | 0 | 0
5870 | L53049 | L | 301.5 | 311.1 | 2076 | 18.7 | 103 | 0 | 0 | 0 | 0 | 0 | 0
6004 | L53183 | L | 300.4 | 310.2 | 1529 | 36.2 | 10 | 0 | 0 | 0 | 0 | 0 | 0
3371 | L50550 | L | 301.4 | 310.7 | 1584 | 32.2 | 17 | 0 | 0 | 0 | 0 | 0 | 0
10785 | SYN00785 | L | 302.033 | 310.3 | 1336 | 53.165 | 61 | 1 | 0 | 1 | 0 | 0 | 0
10816 | SYN00816 | L | 300.469 | 310.402 | 1377 | 47.731 | 235 | 1 | 0 | 0 | 0 | 1 | 0
5971 | L53150 | L | 300.4 | 310.8 | 1520 | 37.6 | 151 | 0 | 0 | 0 | 0 | 0 | 0
4187 | M19046 | M | 302.2 | 310.6 | 1570 | 34.6 | 163 | 0 | 0 | 0 | 0 | 0 | 0
4570 | L51749 | L | 302.8 | 310.9 | 1636 | 35 | 38 | 0 | 0 | 0 | 0 | 0 | 0
7520 | L54699 | L | 300.2 | 311.6 | 1999 | 21 | 19 | 0 | 0 | 0 | 0 | 0 | 0
10443 | SYN00443 | L | 301.202 | 310.667 | 1589 | 34.921 | 229 | 1 | 1 | 0 | 0 | 0 | 0
4882 | M19741 | M | 303.8 | 312.6 | 1406 | 47.1 | 162 | 0 | 0 | 0 | 0 | 0 | 0
5480 | M20339 | M | 302.7 | 312.1 | 1564 | 32.1 | 188 | 0 | 0 | 0 | 0 | 0 | 0
2517 | L49696 | L | 298.8 | 308.5 | 1736 | 29 | 31 | 0 | 0 | 0 | 0 | 0 | 0
12621 | SYN02621 | L | 302.455 | 311.373 | 1628 | 34.453 | 227 | 1 | 1 | 0 | 0 | 0 | 0
5288 | H34701 | H | 303.8 | 313.2 | 1506 | 46.9 | 154 | 0 | 0 | 0 | 0 | 0 | 0
8914 | M23773 | M | 297.2 | 308.5 | 1487 | 46.9 | 173 | 0 | 0 | 0 | 0 | 0 | 0
2380 | H31793 | H | 299.1 | 308.2 | 1450 | 46.1 | 112 | 0 | 0 | 0 | 0 | 0 | 0
11424 | SYN01424 | L | 298.91 | 308.547 | 1302 | 67.451 | 43 | 1 | 0 | 0 | 1 | 0 | 0
1863 | L49042 | L | 297.9 | 307.7 | 1517 | 44.4 | 67 | 0 | 0 | 0 | 0 | 0 | 0
13054 | SYN03054 | L | 302.241 | 311.063 | 1286 | 64.938 | 142 | 1 | 0 | 0 | 1 | 0 | 0
8706 | L55885 | L | 297.2 | 308.6 | 1437 | 52.4 | 37 | 0 | 0 | 0 | 0 | 0 | 0
3446 | M18305 | M | 301.6 | 310.6 | 1599 | 36.1 | 208 | 0 | 0 | 0 | 0 | 0 | 0
339 | L47518 | L | 297.5 | 308.2 | 1563 | 38.2 | 15 | 0 | 0 | 0 | 0 | 0 | 0
9274 | H38687 | H | 298.2 | 308.7 | 1520 | 35.7 | 40 | 0 | 0 | 0 | 0 | 0 | 0
7104 | H36517 | H | 300.8 | 310.3 | 1777 | 30.1 | 38 | 0 | 0 | 0 | 0 | 0 | 0
9261 | L56440 | L | 298.2 | 309 | 1377 | 57.8 | 8 | 0 | 0 | 0 | 0 | 0 | 0
7760 | L54939 | L | 300.4 | 311.8 | 1272 | 59.2 | 198 | 1 | 0 | 0 | 0 | 1 | 0
1584 | L48763 | L | 298.2 | 308.4 | 1310 | 61 | 189 | 1 | 0 | 0 | 0 | 1 | 0
4346 | M19205 | M | 301.8 | 309.8 | 1546 | 39.8 | 121 | 0 | 0 | 0 | 0 | 0 | 0
7296 | M22155 | M | 300.1 | 310.5 | 1329 | 57.4 | 99 | 0 | 0 | 0 | 0 | 0 | 0
10861 | SYN00861 | L | 303.133 | 311.371 | 1361 | 48.399 | 102 | 1 | 0 | 1 | 0 | 0 | 0
7456 | M22315 | M | 300.2 | 311.7 | 1597 | 39.5 | 68 | 0 | 0 | 0 | 0 | 0 | 0
1475 | M16334 | M | 298.5 | 309.5 | 1366 | 61.9 | 130 | 0 | 0 | 0 | 0 | 0 | 0
2876 | M17735 | M | 300.5 | 309.4 | 1877 | 23.8 | 31 | 0 | 0 | 0 | 0 | 0 | 0
11743 | SYN01743 | L | 303.376 | 311.9 | 1243 | 55.805 | 222 | 1 | 0 | 1 | 0 | 1 | 0
1701 | M16560 | M | 298 | 307.6 | 1844 | 23.8 | 44 | 0 | 0 | 0 | 0 | 0 | 0
7722 | L54901 | L | 300.5 | 311.6 | 1425 | 42.4 | 102 | 0 | 0 | 0 | 0 | 0 | 0
5413 | L52592 | L | 302.9 | 312.6 | 1328 | 59.9 | 24 | 0 | 0 | 0 | 0 | 0 | 0
9106 | M23965 | M | 297.3 | 308.2 | 1677 | 34.9 | 21 | 0 | 0 | 0 | 0 | 0 | 0
11124 | SYN01124 | M | 302.228 | 310.156 | 1378 | 53.019 | 143 | 1 | 0 | 1 | 0 | 0 | 0
1518 | M16377 | M | 298.2 | 308.9 | 1408 | 38.8 | 20 | 0 | 0 | 0 | 0 | 0 | 0
11773 | SYN01773 | M | 301.847 | 309.991 | 1285 | 67.097 | 113 | 1 | 0 | 1 | 1 | 0 | 0
2433 | L49612 | L | 298.9 | 308.2 | 1510 | 43.5 | 46 | 0 | 0 | 0 | 0 | 0 | 0
10912 | SYN00912 | L | 302.986 | 311.386 | 1344 | 48.589 | 99 | 1 | 0 | 1 | 0 | 0 | 0
3246 | M18105 | M | 301 | 309.6 | 1588 | 32.7 | 138 | 0 | 0 | 0 | 0 | 0 | 0
6638 | H36051 | H | 301.5 | 310.5 | 1453 | 48 | 124 | 0 | 0 | 0 | 0 | 0 | 0
7560 | M22419 | M | 300.4 | 311.4 | 1355 | 56.2 | 122 | 0 | 0 | 0 | 0 | 0 | 0
8145 | M23004 | M | 299.7 | 311 | 1506 | 42.7 | 85 | 0 | 0 | 0 | 0 | 0 | 0
12934 | SYN02934 | L | 297.237 | 308.278 | 1366 | 51.375 | 217 | 1 | 0 | 0 | 0 | 1 | 0
12299 | SYN02299 | L | 301.978 | 310.676 | 1338 | 57.855 | 204 | 1 | 0 | 0 | 0 | 1 | 0
10304 | SYN00304 | L | 297.983 | 308.807 | 1396 | 53.725 | 213 | 1 | 0 | 0 | 0 | 1 | 0
3796 | M18655 | M | 302.1 | 310.8 | 1409 | 41.3 | 39 | 0 | 0 | 0 | 0 | 0 | 0
10627 | SYN00627 | M | 301.512 | 310.418 | 2640 | 12.003 | 21 | 1 | 0 | 0 | 1 | 0 | 0
7008 | L54187 | L | 300.5 | 310.6 | 1499 | 45.2 | 8 | 0 | 0 | 0 | 0 | 0 | 0
9635 | L56814 | L | 299.1 | 310.2 | 1425 | 52.7 | 154 | 0 | 0 | 0 | 0 | 0 | 0
11369 | SYN01369 | L | 299.778 | 310.447 | 1321 | 67.45 | 19 | 1 | 0 | 0 | 1 | 0 | 0
5750 | H35163 | H | 302.2 | 311.8 | 1330 | 62.4 | 31 | 0 | 0 | 0 | 0 | 0 | 0
4863 | L52042 | L | 303.5 | 312.1 | 1326 | 55.7 | 114 | 0 | 0 | 0 | 0 | 0 | 0
12609 | SYN02609 | L | 302.798 | 310.72 | 1331 | 47.703 | 56 | 1 | 0 | 1 | 0 | 0 | 0
10396 | SYN00396 | L | 299.423 | 309.407 | 1410 | 59.151 | 213 | 1 | 0 | 0 | 1 | 1 | 0
9042 | L56221 | L | 297.3 | 308.3 | 1309 | 61.5 | 56 | 0 | 0 | 0 | 0 | 0 | 0
4233 | L51412 | L | 302.2 | 310.9 | 1452 | 42.3 | 56 | 0 | 0 | 0 | 0 | 0 | 0
1080 | L48259 | L | 297 | 307.7 | 1731 | 28.5 | 186 | 0 | 0 | 0 | 0 | 0 | 0
12132 | SYN02132 | L | 297.372 | 308.701 | 1327 | 62.245 | 204 | 1 | 1 | 0 | 0 | 1 | 0
5936 | L53115 | L | 300.5 | 310.5 | 1646 | 34.5 | 63 | 0 | 0 | 0 | 0 | 0 | 0
8675 | M23534 | M | 297.4 | 308.6 | 1528 | 29.1 | 163 | 0 | 0 | 0 | 0 | 0 | 0
11478 | SYN01478 | L | 299.546 | 310.385 | 1398 | 53.952 | 218 | 1 | 0 | 0 | 0 | 1 | 0
8807 | L55986 | L | 297.4 | 308.5 | 1692 | 34.3 | 83 | 0 | 0 | 0 | 0 | 0 | 0
4853 | L52032 | L | 303.7 | 312.2 | 1619 | 34.9 | 92 | 0 | 0 | 0 | 0 | 0 | 0
12439 | SYN02439 | L | 302.639 | 311.71 | 1358 | 59.836 | 197 | 1 | 0 | 0 | 0 | 1 | 0
9360 | M24219 | M | 298.1 | 308.7 | 1581 | 47.4 | 51 | 0 | 0 | 0 | 0 | 0 | 0
90 | M14949 | M | 298.9 | 308.9 | 1487 | 39.5 | 30 | 0 | 0 | 0 | 0 | 0 | 0
8099 | L55278 | L | 300.2 | 311.6 | 1500 | 39 | 174 | 0 | 0 | 0 | 0 | 0 | 0
11403 | SYN01403 | L | 300.785 | 310.882 | 1338 | 58.796 | 201 | 1 | 0 | 0 | 0 | 1 | 0
8996 | L56175 | L | 297.2 | 308 | 1474 | 43.7 | 162 | 0 | 0 | 0 | 0 | 0 | 0
1646 | L48825 | L | 297.9 | 307.8 | 1538 | 38.5 | 123 | 0 | 0 | 0 | 0 | 0 | 0
8917 | L56096 | L | 297.1 | 308.2 | 2267 | 15.7 | 181 | 0 | 0 | 0 | 0 | 0 | 0
6347 | L53526 | L | 300.2 | 309.7 | 1275 | 60.7 | 15 | 0 | 0 | 0 | 0 | 0 | 0
13024 | SYN03024 | L | 298.961 | 308.641 | 1288 | 62.463 | 214 | 1 | 0 | 0 | 0 | 1 | 0
11404 | SYN01404 | L | 303.073 | 311.264 | 1304 | 51.791 | 44 | 1 | 0 | 1 | 0 | 0 | 0
6757 | L53936 | L | 301.8 | 311.2 | 1840 | 26.6 | 202 | 0 | 0 | 0 | 0 | 0 | 0
551 | L47730 | L | 297.4 | 309.2 | 1698 | 29.4 | 119 | 0 | 0 | 0 | 0 | 0 | 0
4596 | M19455 | M | 303 | 311.2 | 1460 | 43.9 | 103 | 0 | 0 | 0 | 0 | 0 | 0
11744 | SYN01744 | L | 302.605 | 310.724 | 1370 | 47.453 | 13 | 1 | 0 | 1 | 0 | 0 | 0
4753 | H34166 | H | 303.3 | 311.3 | 1502 | 39.5 | 38 | 0 | 0 | 0 | 0 | 0 | 0
2188 | M17047 | M | 299.8 | 309.4 | 1439 | 47.4 | 57 | 0 | 0 | 0 | 0 | 0 | 0
6126 | L53305 | L | 300.9 | 310.9 | 1995 | 20.2 | 105 | 0 | 0 | 0 | 0 | 0 | 0
40 | L47219 | L | 298.8 | 309.1 | 1350 | 52.5 | 111 | 0 | 0 | 0 | 0 | 0 | 0
5027 | L52206 | L | 303.9 | 313.2 | 1481 | 40 | 100 | 0 | 0 | 0 | 0 | 0 | 0
4765 | M19624 | M | 303.7 | 312 | 1402 | 48.6 | 76 | 0 | 0 | 0 | 0 | 0 | 0
11240 | SYN01240 | M | 296.256 | 307.06 | 1246 | 72.553 | 97 | 1 | 0 | 0 | 1 | 0 | 0
10033 | SYN00033 | L | 299.327 | 309.086 | 1313 | 63.711 | 195 | 1 | 0 | 0 | 0 | 1 | 0
2210 | L49389 | L | 299.8 | 309.3 | 1386 | 49.4 | 116 | 0 | 0 | 0 | 0 | 0 | 0
12638 | SYN02638 | L | 301.34 | 310.038 | 1288 | 63.376 | 25 | 1 | 0 | 1 | 0 | 0 | 0
3008 | L50187 | L | 300.4 | 309.7 | 1314 | 50.2 | 179 | 0 | 0 | 0 | 0 | 0 | 0
10639 | SYN00639 | L | 302.594 | 312.088 | 1287 | 68.475 | 0 | 1 | 0 | 0 | 1 | 0 | 0
7138 | M21997 | M | 300.6 | 310 | 1486 | 41.2 | 127 | 0 | 0 | 0 | 0 | 0 | 0
6663 | M21522 | M | 301.3 | 310.4 | 2093 | 18.7 | 190 | 0 | 0 | 0 | 0 | 0 | 0
9565 | L56744 | L | 299.8 | 311.1 | 1820 | 24.9 | 174 | 0 | 0 | 0 | 0 | 0 | 0
11096 | SYN01096 | L | 297.276 | 308.491 | 1322 | 62.029 | 202 | 1 | 1 | 0 | 0 | 1 | 0
10569 | SYN00569 | M | 302.292 | 310.417 | 1390 | 62.381 | 138 | 1 | 0 | 0 | 1 | 0 | 0
8404 | L55583 | L | 298.5 | 309.6 | 1462 | 45.1 | 115 | 0 | 0 | 0 | 0 | 0 | 0
8882 | H38295 | H | 298 | 309.2 | 1520 | 37.9 | 89 | 0 | 0 | 0 | 0 | 0 | 0
3156 | L50335 | L | 300.5 | 309.8 | 1367 | 54 | 129 | 0 | 0 | 0 | 0 | 0 | 0
7887 | M22746 | M | 300.6 | 312.2 | 2174 | 18.5 | 95 | 0 | 0 | 0 | 0 | 0 | 0
9881 | L57060 | L | 298.8 | 309.8 | 1753 | 27.5 | 130 | 0 | 0 | 0 | 0 | 0 | 0
10462 | SYN00462 | L | 298.189 | 308.558 | 1403 | 56.063 | 217 | 1 | 0 | 0 | 0 | 1 | 0
11310 | SYN01310 | L | 301.935 | 309.97 | 1369 | 47.418 | 177 | 1 | 0 | 1 | 0 | 0 | 0
5800 | L52979 | L | 301.5 | 310.8 | 1593 | 34.5 | 162 | 0 | 0 | 0 | 0 | 0 | 0
9204 | L56383 | L | 297.8 | 308.8 | 1559 | 35.2 | 66 | 0 | 0 | 0 | 0 | 0 | 0
9358 | M24217 | M | 298.3 | 308.9 | 1646 | 25.4 | 46 | 0 | 0 | 0 | 0 | 0 | 0
11812 | SYN01812 | L | 302.32 | 311.744 | 1446 | 49.133 | 211 | 1 | 0 | 0 | 0 | 1 | 0
6800 | M21659 | M | 301.1 | 310.7 | 2636 | 12.2 | 100 | 1 | 0 | 0 | 1 | 0 | 0
6079 | L53258 | L | 300.8 | 310.7 | 1339 | 59.1 | 203 | 1 | 0 | 0 | 0 | 1 | 0
9921 | H39334 | H | 298.5 | 308.7 | 1450 | 43.9 | 28 | 0 | 0 | 0 | 0 | 0 | 0
7690 | L54869 | L | 300.6 | 311.7 | 1432 | 39.2 | 2 | 0 | 0 | 0 | 0 | 0 | 0
9824 | M24683 | M | 298.5 | 309.3 | 1488 | 43.7 | 189 | 0 | 0 | 0 | 0 | 0 | 0
1341 | L48520 | L | 298.6 | 310.2 | 1569 | 36.3 | 10 | 0 | 0 | 0 | 0 | 0 | 0
11986 | SYN01986 | L | 301.18 | 310.648 | 1642 | 31.631 | 220 | 1 | 1 | 0 | 0 | 0 | 0
9833 | L57012 | L | 298.4 | 309.2 | 2118 | 17.7 | 210 | 0 | 0 | 0 | 0 | 0 | 0
5766 | L52945 | L | 301.7 | 311.3 | 1708 | 30.5 | 77 | 0 | 0 | 0 | 0 | 0 | 0
13109 | SYN03109 | L | 298.127 | 308.134 | 2883 | 3.877 | 68 | 1 | 0 | 0 | 1 | 0 | 0
12181 | SYN02181 | L | 299.187 | 310.536 | 1375 | 53.995 | 215 | 1 | 0 | 0 | 0 | 1 | 0
1190 | M16049 | M | 297.2 | 308.3 | 1794 | 27.5 | 38 | 0 | 0 | 0 | 0 | 0 | 0
2842 | L50021 | L | 300.3 | 309.4 | 1705 | 29.4 | 190 | 0 | 0 | 0 | 0 | 0 | 0
5444 | M20303 | M | 303 | 312.7 | 1426 | 46.8 | 99 | 0 | 0 | 0 | 0 | 0 | 0
7572 | L54751 | L | 300.3 | 311.1 | 1606 | 30.9 | 156 | 0 | 0 | 0 | 0 | 0 | 0
12496 | SYN02496 | L | 302.962 | 311.394 | 1337 | 57.122 | 187 | 1 | 0 | 1 | 0 | 0 | 0
10728 | SYN00728 | L | 298.384 | 309.385 | 1291 | 61.7 | 200 | 1 | 0 | 0 | 0 | 1 | 0
1548 | L48727 | L | 298.3 | 308.9 | 1348 | 55.5 | 102 | 0 | 0 | 0 | 0 | 0 | 0
1310 | L48489 | L | 298.9 | 310.2 | 1654 | 31.1 | 158 | 0 | 0 | 0 | 0 | 0 | 0
3453 | H32866 | H | 301.6 | 310.5 | 1602 | 32.3 | 2 | 0 | 0 | 0 | 0 | 0 | 1
10747 | SYN00747 | M | 299.955 | 310.987 | 2115 | 17.734 | 188 | 1 | 1 | 0 | 0 | 0 | 0
12808 | SYN02808 | L | 298.508 | 308.765 | 1388 | 57.848 | 197 | 1 | 0 | 0 | 0 | 1 | 0
6424 | M21283 | M | 300.3 | 310 | 1537 | 37.5 | 6 | 0 | 0 | 0 | 0 | 0 | 0
12847 | SYN02847 | L | 303.349 | 311.698 | 1310 | 59.259 | 218 | 1 | 0 | 1 | 0 | 1 | 0
8494 | M23353 | M | 298.3 | 309.5 | 1560 | 36.9 | 131 | 0 | 0 | 0 | 0 | 0 | 0
8644 | L55823 | L | 297.5 | 308.5 | 1448 | 54.3 | 83 | 0 | 0 | 0 | 0 | 0 | 0
11175 | SYN01175 | L | 299.322 | 309.282 | 1395 | 60.844 | 193 | 1 | 0 | 0 | 0 | 1 | 0
3892 | L51071 | L | 302.2 | 311.1 | 1418 | 47 | 61 | 0 | 0 | 0 | 0 | 0 | 0
1247 | H30660 | H | 297.2 | 308.5 | 1653 | 33.3 | 207 | 0 | 0 | 0 | 0 | 0 | 0
7348 | L54527 | L | 299.6 | 310.2 | 1627 | 36.6 | 17 | 0 | 0 | 0 | 0 | 0 | 0
9645 | L56824 | L | 299.3 | 310.4 | 1629 | 32.6 | 177 | 0 | 0 | 0 | 0 | 0 | 0
12948 | SYN02948 | L | 302.057 | 310.452 | 1310 | 56.686 | 40 | 1 | 0 | 1 | 0 | 0 | 0
10360 | SYN00360 | M | 302.974 | 311.084 | 1371 | 54.209 | 117 | 1 | 0 | 1 | 0 | 0 | 0
10854 | SYN00854 | L | 299.089 | 309.126 | 1403 | 63.525 | 192 | 1 | 0 | 0 | 1 | 1 | 0
552 | L47731 | L | 297.4 | 309.2 | 1274 | 54.3 | 121 | 0 | 0 | 0 | 0 | 0 | 0
2022 | L49201 | L | 298.7 | 308.5 | 1480 | 42.2 | 58 | 0 | 0 | 0 | 0 | 0 | 0
7714 | M22573 | M | 300.5 | 311.4 | 2072 | 18.8 | 75 | 0 | 0 | 0 | 0 | 0 | 0
11776 | SYN01776 | L | 303.327 | 312.349 | 1363 | 63.071 | 201 | 1 | 0 | 0 | 0 | 1 | 0
7332 | L54511 | L | 299.8 | 310.3 | 1524 | 34.2 | 196 | 0 | 0 | 0 | 0 | 0 | 0
4635 | L51814 | L | 303 | 311.2 | 1755 | 30.4 | 205 | 0 | 0 | 0 | 0 | 0 | 0
4149 | L51328 | L | 301.9 | 310.3 | 1972 | 21.3 | 67 | 0 | 0 | 0 | 0 | 0 | 0
7544 | L54723 | L | 300.3 | 311.5 | 1446 | 45 | 82 | 0 | 0 | 0 | 0 | 0 | 0
1752 | L48931 | L | 298.3 | 307.6 | 1942 | 20.6 | 176 | 0 | 0 | 0 | 0 | 0 | 0
11654 | SYN01654 | M | 299.417 | 310.89 | 1724 | 27.543 | 222 | 1 | 1 | 0 | 0 | 0 | 0
5443 | L52622 | L | 303.1 | 312.7 | 1353 | 51.8 | 97 | 0 | 0 | 0 | 0 | 0 | 0
3482 | L50661 | L | 302 | 310.9 | 1663 | 31.5 | 81 | 0 | 0 | 0 | 0 | 0 | 0
12687 | SYN02687 | L | 302.561 | 311.177 | 1285 | 68.392 | 118 | 1 | 0 | 1 | 1 | 0 | 0
6140 | L53319 | L | 300.8 | 310.7 | 1586 | 33.4 | 142 | 0 | 0 | 0 | 0 | 0 | 0
5132 | L52311 | L | 304.1 | 313.3 | 1452 | 43.9 | 182 | 0 | 0 | 0 | 0 | 0 | 0
9592 | L56771 | L | 299.2 | 310.4 | 1570 | 37.3 | 37 | 0 | 0 | 0 | 0 | 0 | 0
3022 | L50201 | L | 300.5 | 309.8 | 1421 | 49.6 | 211 | 0 | 0 | 0 | 0 | 0 | 0
4763 | M19622 | M | 303.7 | 312 | 2663 | 11.4 | 71 | 1 | 0 | 0 | 1 | 0 | 0
1921 | L49100 | L | 298.1 | 307.9 | 2161 | 17.5 | 5 | 0 | 0 | 0 | 0 | 0 | 0
8386 | H37799 | H | 298.8 | 309.8 | 1563 | 38.8 | 65 | 0 | 0 | 0 | 0 | 0 | 0
3545 | M18404 | M | 301.9 | 310.9 | 1483 | 37 | 35 | 0 | 0 | 0 | 0 | 0 | 0
8956 | M23815 | M | 297.4 | 308 | 1355 | 55.1 | 63 | 0 | 0 | 0 | 0 | 0 | 0
11145 | SYN01145 | L | 300.164 | 310.257 | 1361 | 59.703 | 206 | 1 | 0 | 0 | 0 | 1 | 0
12508 | SYN02508 | L | 302.602 | 310.563 | 1347 | 54.266 | 184 | 1 | 0 | 1 | 0 | 0 | 0
12581 | SYN02581 | M | 302.502 | 311.038 | 1374 | 54.794 | 121 | 1 | 0 | 1 | 0 | 0 | 0
7608 | M22467 | M | 300.5 | 311.3 | 1468 | 41.1 | 34 | 0 | 0 | 0 | 0 | 0 | 0
2305 | L49484 | L | 299.1 | 308.5 | 1455 | 39.8 | 145 | 0 | 0 | 0 | 0 | 0 | 0
870 | L48049 | L | 295.8 | 306.5 | 1358 | 49.2 | 63 | 0 | 0 | 0 | 0 | 0 | 0
11098 | SYN01098 | L | 301.953 | 310.453 | 1369 | 45.751 | 83 | 1 | 0 | 1 | 0 | 0 | 0
11583 | SYN01583 | L | 299.344 | 308.926 | 2828 | 5.709 | 214 | 1 | 0 | 0 | 1 | 0 | 0
3801 | M18660 | M | 302.1 | 310.9 | 1916 | 23.1 | 51 | 0 | 0 | 0 | 0 | 0 | 0
2212 | M17071 | M | 299.6 | 309 | 1245 | 64 | 120 | 0 | 0 | 0 | 0 | 0 | 0
2268 | L49447 | L | 299.2 | 308.5 | 1370 | 52.4 | 61 | 0 | 0 | 0 | 0 | 0 | 0
1006 | L48185 | L | 296.2 | 307.2 | 1382 | 52 | 201 | 0 | 0 | 0 | 0 | 0 | 0
791 | L47970 | L | 296.8 | 307.9 | 1420 | 45.4 | 70 | 0 | 0 | 0 | 0 | 0 | 0
1467 | L48646 | L | 298.7 | 309.8 | 1365 | 50.5 | 111 | 0 | 0 | 0 | 0 | 0 | 0
5044 | L52223 | L | 304.1 | 313.2 | 1468 | 39.4 | 148 | 0 | 0 | 0 | 0 | 0 | 0
4300 | L51479 | L | 301.7 | 310.1 | 1402 | 50.1 | 3 | 0 | 0 | 0 | 0 | 0 | 0
4751 | M19610 | M | 303.2 | 311.2 | 1688 | 31.9 | 33 | 0 | 0 | 0 | 0 | 0 | 0
89 | M14948 | M | 299 | 309 | 1419 | 45.2 | 27 | 0 | 0 | 0 | 0 | 0 | 0
8043 | L55222 | L | 300.8 | 311.9 | 1486 | 45.1 | 30 | 0 | 0 | 0 | 0 | 0 | 0
8654 | M23513 | M | 297.4 | 308.3 | 1335 | 57.9 | 113 | 0 | 0 | 0 | 0 | 0 | 0
10536 | SYN00536 | L | 298.962 | 308.525 | 2565 | 12.8 | 108 | 1 | 0 | 0 | 1 | 0 | 0
9418 | H38831 | H | 298.1 | 308.4 | 1515 | 43.8 | 6 | 0 | 0 | 0 | 0 | 0 | 0
6329 | L53508 | L | 300.7 | 310 | 1672 | 29.7 | 176 | 0 | 0 | 0 | 0 | 0 | 0
1478 | L48657 | L | 298.3 | 309.4 | 1570 | 35.6 | 138 | 0 | 0 | 0 | 0 | 0 | 0
11687 | SYN01687 | L | 300.016 | 309.95 | 1393 | 58.525 | 193 | 1 | 0 | 0 | 0 | 1 | 0
1215 | M16074 | M | 296.8 | 307.8 | 1694 | 33 | 115 | 0 | 0 | 0 | 0 | 0 | 0
3392 | L50571 | L | 301.5 | 310.7 | 1466 | 47.3 | 77 | 0 | 0 | 0 | 0 | 0 | 0
396 | L47575 | L | 297.4 | 308.3 | 1571 | 37.7 | 162 | 0 | 0 | 0 | 0 | 0 | 0
8652 | M23511 | M | 297.4 | 308.4 | 1564 | 35 | 105 | 0 | 0 | 0 | 0 | 0 | 0
11186 | SYN01186 | L | 300.617 | 310.29 | 1371 | 64.431 | 86 | 1 | 0 | 0 | 1 | 0 | 0
10727 | SYN00727 | L | 301.02 | 312.054 | 1521 | 38.38 | 212 | 1 | 1 | 0 | 0 | 0 | 0
1901 | H31314 | H | 297.9 | 307.6 | 1493 | 36 | 161 | 0 | 0 | 0 | 0 | 0 | 0
11016 | SYN01016 | L | 302.324 | 310.285 | 1353 | 46.321 | 6 | 1 | 0 | 1 | 0 | 0 | 0
7811 | L54990 | L | 300.1 | 311.5 | 2218 | 17 | 123 | 0 | 0 | 0 | 0 | 0 | 0
4031 | L51210 | L | 302 | 310.8 | 2143 | 17.3 | 227 | 0 | 0 | 0 | 0 | 0 | 0
12877 | SYN02877 | L | 299.293 | 309.57 | 1377 | 52.029 | 217 | 1 | 0 | 0 | 0 | 1 | 0
9278 | L56457 | L | 298.2 | 308.7 | 1447 | 48.4 | 51 | 0 | 0 | 0 | 0 | 0 | 0
2458 | L49637 | L | 299 | 308.6 | 1661 | 32.2 | 106 | 0 | 0 | 0 | 0 | 0 | 0
5224 | M20083 | M | 303.9 | 313.2 | 1350 | 47.2 | 2 | 0 | 0 | 0 | 0 | 0 | 0
5756 | L52935 | L | 302.1 | 311.4 | 1391 | 49.2 | 52 | 0 | 0 | 0 | 0 | 0 | 0
7014 | M21873 | M | 300.4 | 310.4 | 1544 | 36.3 | 21 | 0 | 0 | 0 | 0 | 0 | 0
495 | L47674 | L | 297.6 | 309.4 | 1326 | 49.8 | 199 | 0 | 0 | 0 | 0 | 0 | 0
5199 | L52378 | L | 303.8 | 312.8 | 1428 | 53.3 | 152 | 0 | 0 | 0 | 0 | 0 | 0
7326 | L54505 | L | 299.9 | 310.4 | 1419 | 45.7 | 178 | 0 | 0 | 0 | 0 | 0 | 0
10116 | SYN00116 | L | 298.425 | 308.739 | 1460 | 41.085 | 211 | 1 | 1 | 0 | 0 | 0 | 0
6716 | L53895 | L | 301.3 | 310.6 | 1576 | 30.4 | 92 | 0 | 0 | 0 | 0 | 0 | 0
5854 | L53033 | L | 301.2 | 311 | 1567 | 35.1 | 64 | 0 | 0 | 0 | 0 | 0 | 0
8598 | L55777 | L | 297.6 | 308.3 | 1410 | 47 | 191 | 0 | 0 | 0 | 0 | 0 | 0
4641 | L51820 | L | 303.1 | 311.2 | 1435 | 40.1 | 219 | 0 | 0 | 0 | 0 | 0 | 0
12819 | SYN02819 | L | 302.6 | 310.482 | 1365 | 65.866 | 81 | 1 | 0 | 1 | 1 | 0 | 0
887 | L48066 | L | 295.7 | 306.2 | 1458 | 40.6 | 103 | 0 | 0 | 0 | 0 | 0 | 0
6947 | L54126 | L | 300.7 | 311.2 | 1486 | 46.8 | 56 | 0 | 0 | 0 | 0 | 0 | 0
4483 | H33896 | H | 302.7 | 310.5 | 1568 | 36.9 | 28 | 0 | 0 | 0 | 0 | 0 | 0
9120 | M23979 | M | 297.4 | 308.4 | 1675 | 29.5 | 59 | 0 | 0 | 0 | 0 | 0 | 0
2546 | M17405 | M | 299.2 | 309 | 1541 | 36.3 | 104 | 0 | 0 | 0 | 0 | 0 | 0
2372 | L49551 | L | 299.3 | 308.5 | 1409 | 44.8 | 91 | 0 | 0 | 0 | 0 | 0 | 0
5732 | L52911 | L | 302.2 | 311.6 | 1872 | 20.4 | 202 | 0 | 0 | 0 | 0 | 0 | 0
1521 | L48700 | L | 298.3 | 309.1 | 1472 | 40.1 | 31 | 0 | 0 | 0 | 0 | 0 | 0
9708 | L56887 | L | 299 | 310.1 | 1699 | 32.9 | 87 | 0 | 0 | 0 | 0 | 0 | 0
11826 | SYN01826 | L | 300.089 | 310.769 | 1377 | 53.242 | 215 | 1 | 0 | 0 | 0 | 1 | 0
1984 | M16843 | M | 298 | 307.6 | 1459 | 44.4 | 163 | 0 | 0 | 0 | 0 | 0 | 0
6060 | L53239 | L | 300.9 | 311 | 2235 | 15.8 | 156 | 0 | 0 | 0 | 0 | 0 | 0
12553 | SYN02553 | L | 297.051 | 307.843 | 2840 | 5.34 | 194 | 1 | 0 | 0 | 1 | 0 | 0
2785 | L49964 | L | 300.2 | 309.6 | 1430 | 52.7 | 47 | 0 | 0 | 0 | 0 | 0 | 0
9435 | L56614 | L | 298 | 308.6 | 1626 | 33.3 | 50 | 0 | 0 | 0 | 0 | 0 | 0
8629 | L55808 | L | 297.5 | 308.4 | 1747 | 31 | 45 | 0 | 0 | 0 | 0 | 0 | 0
2366 | L49545 | L | 299.4 | 308.5 | 1845 | 22.9 | 76 | 0 | 0 | 0 | 0 | 0 | 0
5233 | L52412 | L | 303.6 | 312.9 | 1381 | 57.8 | 27 | 0 | 0 | 0 | 0 | 0 | 0
3729 | L50908 | L | 302.3 | 311.3 | 1457 | 44.5 | 83 | 0 | 0 | 0 | 0 | 0 | 0
10699 | SYN00699 | M | 301.776 | 310.236 | 1344 | 53.202 | 127 | 1 | 0 | 1 | 0 | 0 | 0
9716 | L56895 | L | 299.1 | 310.1 | 1373 | 55.6 | 108 | 0 | 0 | 0 | 0 | 0 | 0
12084 | SYN02084 | L | 301.011 | 309.506 | 1342 | 62.4 | 112 | 1 | 0 | 1 | 0 | 0 | 0
10225 | SYN00225 | L | 299.745 | 310.363 | 1367 | 56.28 | 204 | 1 | 0 | 0 | 0 | 1 | 0
10324 | SYN00324 | L | 297.56 | 308.237 | 1399 | 54.001 | 214 | 1 | 0 | 0 | 0 | 1 | 0
10533 | SYN00533 | M | 302.1 | 310.7 | 1365 | 47.605 | 212 | 1 | 0 | 1 | 0 | 0 | 0
9654 | L56833 | L | 299 | 309.9 | 1373 | 55.7 | 201 | 1 | 0 | 0 | 0 | 1 | 0
9346 | L56525 | L | 298.2 | 308.8 | 1442 | 47 | 18 | 0 | 0 | 0 | 0 | 0 | 0
74 | L47253 | L | 299 | 309.1 | 1592 | 35 | 200 | 0 | 0 | 0 | 0 | 0 | 0
10137 | SYN00137 | L | 297.899 | 308.642 | 1476 | 58.659 | 180 | 1 | 0 | 0 | 1 | 0 | 0
5136 | L52315 | L | 304.1 | 313.3 | 1883 | 24.5 | 190 | 0 | 0 | 0 | 0 | 0 | 0
6582 | L53761 | L | 301.4 | 310.4 | 1559 | 36 | 196 | 0 | 0 | 0 | 0 | 0 | 0
8389 | L55568 | L | 298.9 | 309.9 | 1365 | 46.5 | 75 | 0 | 0 | 0 | 0 | 0 | 0
12291 | SYN02291 | M | 303.111 | 311.344 | 1374 | 52.276 | 109 | 1 | 0 | 1 | 0 | 0 | 0
11366 | SYN01366 | L | 298.469 | 308.986 | 1476 | 58.58 | 173 | 1 | 0 | 0 | 1 | 0 | 0
12365 | SYN02365 | L | 303.745 | 312.677 | 1362 | 62 | 199 | 1 | 0 | 0 | 0 | 1 | 0
3325 | L50504 | L | 301.5 | 310.6 | 1578 | 34.1 | 120 | 0 | 0 | 0 | 0 | 0 | 0
12274 | SYN02274 | L | 298.642 | 309.342 | 1326 | 60.436 | 203 | 1 | 1 | 0 | 0 | 1 | 0
5770 | L52949 | L | 301.7 | 311.3 | 1348 | 51 | 87 | 0 | 0 | 0 | 0 | 0 | 0
12947 | SYN02947 | L | 302.01 | 310.41 | 1356 | 57.484 | 108 | 1 | 0 | 1 | 0 | 0 | 0
10010 | SYN00010 | L | 302.439 | 310.854 | 1329 | 57.234 | 95 | 1 | 0 | 1 | 0 | 0 | 0
7158 | L54337 | L | 300.2 | 310 | 1486 | 40.1 | 182 | 0 | 0 | 0 | 0 | 0 | 0
7923 | L55102 | L | 300.7 | 311.9 | 1462 | 39.7 | 181 | 0 | 0 | 0 | 0 | 0 | 0
4794 | H34207 | H | 303.6 | 312.6 | 1498 | 40.2 | 155 | 0 | 0 | 0 | 0 | 0 | 0
4236 | L51415 | L | 302.2 | 310.8 | 1438 | 41.4 | 66 | 0 | 0 | 0 | 0 | 0 | 0
752 | M15611 | M | 296.8 | 308.1 | 1843 | 24.2 | 212 | 0 | 0 | 0 | 0 | 0 | 0
11965 | SYN01965 | L | 302.4 | 310.3 | 1377 | 53.883 | 164 | 1 | 0 | 1 | 0 | 0 | 0
11651 | SYN01651 | L | 298.921 | 309.421 | 1401 | 54.708 | 217 | 1 | 0 | 0 | 0 | 1 | 0
10863 | SYN00863 | L | 301.208 | 310.171 | 1326 | 65.783 | 157 | 1 | 0 | 0 | 1 | 0 | 0
3011 | L50190 | L | 300.3 | 309.6 | 1537 | 37.1 | 187 | 0 | 0 | 0 | 0 | 0 | 0
12929 | SYN02929 | L | 300.736 | 310.241 | 1425 | 62.772 | 180 | 1 | 0 | 0 | 1 | 1 | 0
9975 | L57154 | L | 298.6 | 308.2 | 1361 | 68.2 | 172 | 1 | 0 | 0 | 1 | 1 | 0
1816 | M16675 | M | 298.1 | 307.6 | 1565 | 36.3 | 140 | 0 | 0 | 0 | 0 | 0 | 0
2269 | L49448 | L | 299.2 | 308.5 | 1438 | 46.6 | 63 | 0 | 0 | 0 | 0 | 0 | 0
4920 | L52099 | L | 303.3 | 312.2 | 1506 | 40 | 50 | 0 | 0 | 0 | 0 | 0 | 0
8482 | M23341 | M | 298.3 | 309.4 | 1595 | 29 | 103 | 0 | 0 | 0 | 0 | 0 | 0
1770 | L48949 | L | 298.4 | 307.9 | 1981 | 23.2 | 16 | 0 | 0 | 0 | 0 | 0 | 0
9442 | L56621 | L | 298.1 | 308.8 | 1432 | 43.4 | 68 | 0 | 0 | 0 | 0 | 0 | 0
11467 | SYN01467 | L | 301.138 | 310.313 | 1274 | 69.282 | 84 | 1 | 0 | 0 | 1 | 0 | 0
1413 | M16272 | M | 298.8 | 309.9 | 1415 | 53.2 | 194 | 0 | 0 | 0 | 0 | 0 | 0
1853 | M16712 | M | 297.6 | 307.1 | 1526 | 39.1 | 39 | 0 | 0 | 0 | 0 | 0 | 0
5335 | M20194 | M | 303.4 | 312.6 | 2706 | 9.8 | 65 | 1 | 0 | 0 | 1 | 0 | 0
8361 | L55540 | L | 298.6 | 309.6 | 1540 | 35.8 | 5 | 0 | 0 | 0 | 0 | 0 | 0
5264 | L52443 | L | 303.5 | 312.8 | 1877 | 22.3 | 96 | 0 | 0 | 0 | 0 | 0 | 0
5931 | L53110 | L | 300.3 | 310.3 | 1483 | 51.6 | 50 | 0 | 0 | 0 | 0 | 0 | 0
11083 | SYN01083 | L | 297.547 | 308.326 | 2563 | 12.8 | 126 | 1 | 0 | 0 | 1 | 0 | 0
2328 | M17187 | M | 299.3 | 308.7 | 1420 | 50.3 | 208 | 0 | 0 | 0 | 0 | 0 | 0
694 | L47873 | L | 297.7 | 309.1 | 1477 | 38.3 | 60 | 0 | 0 | 0 | 0 | 0 | 0
10646 | SYN00646 | L | 302.103 | 310.698 | 1313 | 52.814 | 8 | 1 | 0 | 1 | 0 | 0 | 0
9335 | L56514 | L | 298.4 | 308.9 | 1402 | 44.8 | 201 | 0 | 0 | 0 | 0 | 0 | 0
5313 | L52492 | L | 303.6 | 312.9 | 1873 | 23.5 | 7 | 0 | 0 | 0 | 0 | 0 | 0
11234 | SYN01234 | L | 301.004 | 311.437 | 1558 | 35.477 | 211 | 1 | 1 | 0 | 0 | 0 | 0
1470 | L48649 | L | 298.6 | 309.8 | 1497 | 41.6 | 118 | 0 | 0 | 0 | 0 | 0 | 0
4782 | L51961 | L | 303.7 | 312.3 | 1384 | 45.9 | 121 | 0 | 0 | 0 | 0 | 0 | 0
9601 | M24460 | M | 298.9 | 310 | 1561 | 45.3 | 58 | 0 | 0 | 0 | 0 | 0 | 0
12598 | SYN02598 | L | 299.657 | 309.269 | 1313 | 64.067 | 194 | 1 | 0 | 0 | 0 | 1 | 0
3398 | L50577 | L | 301.4 | 310.6 | 1648 | 30.7 | 90 | 0 | 0 | 0 | 0 | 0 | 0
9665 | L56844 | L | 299.1 | 310.2 | 1317 | 54.8 | 231 | 1 | 0 | 0 | 0 | 1 | 0
1540 | M16399 | M | 298.5 | 309.2 | 1449 | 46.4 | 83 | 0 | 0 | 0 | 0 | 0 | 0
11911 | SYN01911 | L | 297.638 | 308.276 | 1406 | 61.378 | 110 | 1 | 0 | 0 | 1 | 0 | 0
9600 | L56779 | L | 299 | 310.1 | 1463 | 37.4 | 56 | 0 | 0 | 0 | 0 | 0 | 0
3306 | M18165 | M | 301.3 | 310.4 | 1577 | 48.3 | 78 | 0 | 0 | 0 | 0 | 0 | 0
2638 | L49817 | L | 299.9 | 309.6 | 1294 | 49.7 | 126 | 0 | 0 | 0 | 0 | 0 | 0
1161 | H30574 | H | 297 | 307.7 | 1834 | 23.8 | 195 | 0 | 0 | 0 | 0 | 0 | 0
12374 | SYN02374 | M | 302.346 | 311.022 | 1370 | 51.667 | 113 | 1 | 0 | 1 | 0 | 0 | 0
10181 | SYN00181 | M | 303.061 | 311.311 | 1338 | 56.546 | 2 | 1 | 0 | 1 | 0 | 0 | 0
4953 | M19812 | M | 303.8 | 312.7 | 1374 | 53.6 | 136 | 0 | 0 | 0 | 0 | 0 | 0
4492 | H33905 | H | 302.6 | 310.4 | 1409 | 53.3 | 52 | 0 | 0 | 0 | 0 | 0 | 0
8994 | M23853 | M | 297.2 | 307.9 | 1632 | 37.5 | 156 | 0 | 0 | 0 | 0 | 0 | 0
4521 | L51700 | L | 302.4 | 310.4 | 1456 | 47.6 | 127 | 0 | 0 | 0 | 0 | 0 | 0
5826 | L53005 | L | 301.3 | 311.1 | 1413 | 42 | 221 | 0 | 0 | 0 | 0 | 0 | 0
7198 | L54377 | L | 300 | 310 | 1486 | 41.8 | 69 | 0 | 0 | 0 | 0 | 0 | 0
8083 | H37496 | H | 300.1 | 311.5 | 1422 | 46.2 | 134 | 0 | 0 | 0 | 0 | 0 | 0
5764 | H35177 | H | 301.8 | 311.2 | 1451 | 39.4 | 70 | 0 | 0 | 0 | 0 | 0 | 0
11442 | SYN01442 | L | 302.335 | 311.261 | 1334 | 67.012 | 201 | 1 | 0 | 0 | 1 | 1 | 0
4280 | L51459 | L | 302 | 310.1 | 1361 | 45.4 | 174 | 1 | 0 | 1 | 0 | 0 | 0
10117 | SYN00117 | L | 298.419 | 309.016 | 1372 | 56.622 | 203 | 1 | 0 | 0 | 0 | 1 | 0
8487 | M23346 | M | 298.5 | 309.5 | 1501 | 40.2 | 114 | 0 | 0 | 0 | 0 | 0 | 0
5784 | H35197 | H | 301.8 | 311.1 | 1543 | 36.4 | 120 | 0 | 0 | 0 | 0 | 0 | 0
12845 | SYN02845 | L | 298.227 | 308.512 | 1331 | 72.194 | 152 | 1 | 0 | 0 | 1 | 0 | 0
11505 | SYN01505 | L | 300.543 | 310.404 | 1652 | 30.359 | 216 | 1 | 1 | 0 | 0 | 0 | 0
5134 | L52313 | L | 304.1 | 313.2 | 1824 | 25.8 | 186 | 0 | 0 | 0 | 0 | 0 | 0
6600 | L53779 | L | 301.6 | 310.7 | 1494 | 39.5 | 24 | 0 | 0 | 0 | 0 | 0 | 0
4258 | M19117 | M | 302.6 | 311 | 1589 | 39 | 122 | 0 | 0 | 0 | 0 | 0 | 0
2062 | L49241 | L | 299.7 | 309.6 | 1359 | 50.7 | 161 | 0 | 0 | 0 | 0 | 0 | 0
10955 | SYN00955 | L | 299.317 | 308.616 | 1383 | 53.586 | 217 | 1 | 0 | 0 | 0 | 1 | 0
2664 | L49843 | L | 299.9 | 309.3 | 1620 | 31.1 | 196 | 0 | 0 | 0 | 0 | 0 | 0
7732 | L54911 | L | 300.6 | 312 | 1566 | 30.1 | 128 | 0 | 0 | 0 | 0 | 0 | 0
10244 | SYN00244 | M | 297.431 | 308.352 | 1339 | 60.209 | 206 | 1 | 0 | 0 | 0 | 1 | 0
6870 | L54049 | L | 301 | 311.2 | 1412 | 42.1 | 64 | 0 | 0 | 0 | 0 | 0 | 0
1494 | L48673 | L | 298 | 308.8 | 1496 | 44.9 | 179 | 0 | 0 | 0 | 0 | 0 | 0
2261 | H31674 | H | 299.1 | 308.3 | 1521 | 36.5 | 40 | 0 | 0 | 0 | 0 | 0 | 0
10637 | SYN00637 | L | 302.7 | 310.501 | 1350 | 41.889 | 9 | 1 | 0 | 1 | 0 | 0 | 0
11038 | SYN01038 | L | 300.161 | 309.665 | 1419 | 55.112 | 19 | 1 | 0 | 0 | 0 | 0 | 0
5618 | L52797 | L | 303.1 | 312.4 | 1404 | 61.5 | 127 | 1 | 0 | 0 | 1 | 0 | 0
11717 | SYN01717 | L | 301.974 | 310.939 | 1494 | 41.272 | 217 | 1 | 1 | 0 | 0 | 0 | 0
11284 | SYN01284 | L | 302.33 | 311.264 | 1627 | 34.498 | 227 | 1 | 1 | 0 | 0 | 0 | 0
10152 | SYN00152 | L | 300.755 | 312.013 | 1458 | 56.689 | 88 | 1 | 0 | 0 | 1 | 0 | 0
11428 | SYN01428 | L | 300.445 | 310.004 | 1395 | 46.669 | 209 | 1 | 1 | 0 | 0 | 0 | 0
11701 | SYN01701 | L | 300.637 | 311.352 | 1271 | 58.567 | 197 | 1 | 0 | 0 | 0 | 1 | 0
1987 | L49166 | L | 298.1 | 307.6 | 1498 | 42.9 | 171 | 0 | 0 | 0 | 0 | 0 | 0
7097 | L54276 | L | 300.6 | 310.2 | 1489 | 47.8 | 21 | 0 | 0 | 0 | 0 | 0 | 0
2342 | L49521 | L | 299.1 | 308.2 | 1409 | 46.4 | 12 | 0 | 0 | 0 | 0 | 0 | 0
514 | L47693 | L | 297.4 | 309.2 | 1428 | 38.8 | 26 | 0 | 0 | 0 | 0 | 0 | 0
10185 | SYN00185 | L | 298.288 | 308.487 | 1404 | 56.029 | 217 | 1 | 0 | 0 | 0 | 1 | 0
2727 | M17586 | M | 299.8 | 309.4 | 1423 | 42.9 | 124 | 0 | 0 | 0 | 0 | 0 | 0
9835 | M24694 | M | 298.3 | 309.1 | 1632 | 32.7 | 0 | 0 | 0 | 0 | 0 | 0 | 0
9152 | L56331 | L | 297.6 | 308.6 | 1553 | 40.5 | 135 | 0 | 0 | 0 | 0 | 0 | 0
6434 | L53613 | L | 300.3 | 309.9 | 1570 | 34 | 31 | 0 | 0 | 0 | 0 | 0 | 0
11944 | SYN01944 | L | 300.7 | 311.271 | 2076 | 19.084 | 226 | 1 | 1 | 0 | 0 | 0 | 0
1872 | L49051 | L | 298.3 | 308.1 | 1840 | 21.5 | 88 | 0 | 0 | 0 | 0 | 0 | 0
12020 | SYN02020 | L | 303.046 | 311.149 | 1365 | 47.146 | 29 | 1 | 0 | 1 | 0 | 0 | 0
10314 | SYN00314 | M | 303.493 | 311.597 | 1361 | 46.527 | 61 | 1 | 0 | 1 | 0 | 0 | 0
11728 | SYN01728 | M | 298.208 | 308.52 | 2678 | 10.678 | 86 | 1 | 0 | 0 | 1 | 0 | 0
1405 | M16264 | M | 298.9 | 310.1 | 1555 | 40.6 | 176 | 0 | 0 | 0 | 0 | 0 | 0
2542 | H31955 | H | 299.1 | 308.8 | 1553 | 32.6 | 90 | 0 | 0 | 0 | 0 | 0 | 0
5177 | M20036 | M | 304 | 313.3 | 1844 | 27.1 | 88 | 0 | 0 | 0 | 0 | 0 | 0
1924 | L49103 | L | 298 | 307.7 | 1529 | 34.1 | 11 | 0 | 0 | 0 | 0 | 0 | 0
4632 | L51811 | L | 303 | 311.2 | 1383 | 44.6 | 198 | 0 | 0 | 0 | 0 | 0 | 0
4449 | L51628 | L | 302.4 | 310.3 | 1374 | 51.2 | 163 | 1 | 0 | 1 | 0 | 0 | 0
328 | L47507 | L | 297.7 | 308.5 | 1373 | 56.7 | 203 | 1 | 0 | 0 | 0 | 1 | 0
4153 | M19012 | M | 302 | 310.5 | 1425 | 44.7 | 76 | 0 | 0 | 0 | 0 | 0 | 0
2330 | L49509 | L | 299.3 | 308.7 | 1484 | 40.5 | 213 | 0 | 0 | 0 | 0 | 0 | 0
11767 | SYN01767 | M | 297.998 | 308.769 | 1412 | 63.573 | 6 | 1 | 0 | 0 | 1 | 0 | 0
3185 | L50364 | L | 300.1 | 309.3 | 1654 | 31 | 201 | 0 | 0 | 0 | 0 | 0 | 0
2038 | H31451 | H | 299 | 308.7 | 1940 | 19.9 | 98 | 0 | 0 | 0 | 0 | 0 | 0
5604 | L52783 | L | 302.9 | 312.2 | 1340 | 57.8 | 90 | 0 | 0 | 0 | 0 | 0 | 0
12332 | SYN02332 | L | 301.543 | 310.67 | 1276 | 69.507 | 85 | 1 | 0 | 0 | 1 | 0 | 0
6622 | M21481 | M | 301.7 | 310.7 | 1861 | 21.8 | 84 | 0 | 0 | 0 | 0 | 0 | 0
12152 | SYN02152 | L | 300.037 | 310.212 | 1335 | 60.704 | 205 | 1 | 0 | 0 | 0 | 1 | 0
11591 | SYN01591 | L | 302.379 | 310.314 | 1368 | 50.135 | 11 | 1 | 0 | 1 | 0 | 0 | 0
4606 | H34019 | H | 302.9 | 311 | 1469 | 48.7 | 130 | 0 | 0 | 0 | 0 | 0 | 0
9079 | L56258 | L | 297.3 | 308.1 | 1566 | 35.7 | 156 | 0 | 0 | 0 | 0 | 0 | 0
12656 | SYN02656 | L | 302.182 | 310.755 | 1294 | 62.168 | 104 | 1 | 0 | 1 | 0 | 0 | 0
5001 | L52180 | L | 303.7 | 312.8 | 1832 | 23.6 | 35 | 0 | 0 | 0 | 0 | 0 | 0
2273 | M17132 | M | 299.3 | 308.6 | 1448 | 52.1 | 71 | 0 | 0 | 0 | 0 | 0 | 0
8517 | L55696 | L | 298.3 | 309.6 | 1527 | 30.9 | 189 | 0 | 0 | 0 | 0 | 0 | 0
1454 | L48633 | L | 299.1 | 310.4 | 1450 | 40.9 | 85 | 0 | 0 | 0 | 0 | 0 | 0
13075 | SYN03075 | L | 298.141 | 308.716 | 1342 | 57.535 | 203 | 1 | 0 | 0 | 0 | 1 | 0
2653 | L49832 | L | 299.9 | 309.5 | 1772 | 23.5 | 167 | 0 | 0 | 0 | 0 | 0 | 0
10898 | SYN00898 | L | 301.651 | 310.987 | 1399 | 53.976 | 211 | 1 | 0 | 0 | 0 | 1 | 0
5438 | M20297 | M | 302.9 | 312.6 | 1394 | 46.4 | 82 | 0 | 0 | 0 | 0 | 0 | 0
4276 | M19135 | M | 302.4 | 310.5 | 1500 | 36.7 | 164 | 0 | 0 | 0 | 0 | 0 | 0
12230 | SYN02230 | L | 303.248 | 311.513 | 1330 | 51.731 | 68 | 1 | 0 | 1 | 0 | 0 | 0
8375 | L55554 | L | 298.8 | 309.7 | 1225 | 63.4 | 37 | 0 | 0 | 0 | 0 | 0 | 0
6326 | L53505 | L | 300.7 | 310.1 | 1721 | 32.3 | 170 | 0 | 0 | 0 | 0 | 0 | 0
10121 | SYN00121 | L | 302.706 | 310.993 | 1335 | 52.863 | 166 | 1 | 0 | 1 | 0 | 0 | 0
7847 | M22706 | M | 300.2 | 311.6 | 1608 | 35 | 212 | 0 | 0 | 0 | 0 | 0 | 0
9807 | L56986 | L | 298.3 | 309.1 | 1417 | 60.5 | 143 | 0 | 0 | 0 | 0 | 0 | 0
11732 | SYN01732 | L | 303.591 | 312.374 | 1365 | 55.202 | 202 | 1 | 0 | 1 | 0 | 0 | 0
12874 | SYN02874 | L | 301.799 | 310.6 | 1315 | 63.129 | 80 | 1 | 0 | 0 | 1 | 0 | 0
3779 | M18638 | M | 302.4 | 311.1 | 1366 | 54.4 | 0 | 0 | 0 | 0 | 0 | 0 | 0
12697 | SYN02697 | L | 297.433 | 308.277 | 1430 | 49.641 | 210 | 1 | 0 | 0 | 0 | 0 | 0
9112 | L56291 | L | 297.6 | 308.6 | 1351 | 51 | 37 | 0 | 0 | 0 | 0 | 0 | 0
9818 | M24677 | M | 298.5 | 309.3 | 1465 | 42.4 | 173 | 0 | 0 | 0 | 0 | 0 | 0
9874 | L57053 | L | 298.9 | 309.8 | 1616 | 36.5 | 110 | 0 | 0 | 0 | 0 | 0 | 0
1624 | L48803 | L | 297.7 | 307.6 | 1921 | 22.9 | 68 | 0 | 0 | 0 | 0 | 0 | 0
4234 | M19093 | M | 302.2 | 310.9 | 1302 | 53.4 | 58 | 0 | 0 | 0 | 0 | 0 | 0
11246 | SYN01246 | M | 299.158 | 308.572 | 1266 | 68.299 | 76 | 1 | 0 | 0 | 1 | 0 | 0
9911 | L57090 | L | 298.6 | 309 | 1469 | 46 | 4 | 0 | 0 | 0 | 0 | 0 | 0
9248 | L56427 | L | 298.3 | 308.9 | 1695 | 30.7 | 174 | 0 | 0 | 0 | 0 | 0 | 0
10041 | SYN00041 | M | 301.841 | 310.847 | 1350 | 60.353 | 207 | 1 | 0 | 0 | 0 | 1 | 0
6925 | L54104 | L | 301.2 | 311.6 | 1461 | 52.9 | 208 | 1 | 0 | 0 | 0 | 1 | 0
754 | L47933 | L | 296.8 | 308 | 1536 | 40.4 | 217 | 0 | 0 | 0 | 0 | 0 | 0
11863 | SYN01863 | L | 300.912 | 310.604 | 1401 | 59.408 | 189 | 1 | 0 | 0 | 0 | 1 | 0
6989 | L54168 | L | 300.7 | 311.1 | 1478 | 46.8 | 165 | 0 | 0 | 0 | 0 | 0 | 0
12032 | SYN02032 | L | 302.091 | 311.364 | 1399 | 55.728 | 198 | 1 | 0 | 0 | 0 | 1 | 0
10124 | SYN00124 | L | 301.176 | 312.097 | 1268 | 59.086 | 201 | 1 | 0 | 0 | 0 | 1 | 0
8169 | L55348 | L | 299.7 | 311.1 | 1690 | 30.6 | 148 | 0 | 0 | 0 | 0 | 0 | 0
11661 | SYN01661 | L | 301.919 | 310.89 | 1442 | 43.554 | 208 | 1 | 1 | 0 | 0 | 0 | 0
7051 | L54230 | L | 300.6 | 310.4 | 1457 | 47.7 | 120 | 0 | 0 | 0 | 0 | 0 | 0
6427 | L53606 | L | 300.2 | 309.7 | 1448 | 36.8 | 14 | 0 | 0 | 0 | 0 | 0 | 0
12362 | SYN02362 | L | 302.235 | 311.284 | 1635 | 33.752 | 228 | 1 | 1 | 0 | 0 | 0 | 0
4045 | M18904 | M | 301.9 | 310.9 | 1419 | 47.7 | 20 | 1 | 0 | 0 | 0 | 0 | 0
6387 | L53566 | L | 300.2 | 309.7 | 1656 | 34.3 | 120 | 0 | 0 | 0 | 0 | 0 | 0
5890 | M20749 | M | 301.4 | 311 | 1234 | 55.8 | 152 | 0 | 0 | 0 | 0 | 0 | 0
10991 | SYN00991 | L | 299.456 | 310.619 | 1492 | 48.526 | 232 | 1 | 1 | 0 | 0 | 0 | 0
2763 | L49942 | L | 299.8 | 309.2 | 1479 | 44.4 | 214 | 0 | 0 | 0 | 0 | 0 | 0
4357 | L51536 | L | 302 | 309.8 | 1649 | 31 | 152 | 0 | 0 | 0 | 0 | 0 | 0
5162 | M20021 | M | 304.1 | 313.2 | 2028 | 18.9 | 45 | 0 | 0 | 0 | 0 | 0 | 0
13036 | SYN03036 | L | 301.392 | 310.062 | 2359 | 14.193 | 206 | 1 | 0 | 0 | 1 | 0 | 0
2221 | M17080 | M | 299.6 | 309 | 1736 | 26.1 | 146 | 0 | 0 | 0 | 0 | 0 | 0
2687 | L49866 | L | 299.8 | 309.4 | 1633 | 27.5 | 29 | 0 | 0 | 0 | 0 | 0 | 0
12135 | SYN02135 | L | 302.459 | 310.218 | 1307 | 54.534 | 85 | 1 | 0 | 1 | 0 | 0 | 0
5977 | H35390 | H | 300.5 | 310.6 | 1378 | 51.5 | 166 | 0 | 0 | 0 | 0 | 0 | 0
9036 | M23895 | M | 297.3 | 308.1 | 1731 | 27.7 | 42 | 0 | 0 | 0 | 0 | 0 | 0
7965 | L55144 | L | 300.9 | 312.1 | 1423 | 40.2 | 63 | 0 | 0 | 0 | 0 | 0 | 0
1268 | M16127 | M | 298.1 | 309.6 | 1549 | 38.7 | 43 | 0 | 0 | 0 | 0 | 0 | 0
4846 | M19705 | M | 303.3 | 311.8 | 1583 | 33.3 | 72 | 0 | 0 | 0 | 0 | 0 | 0
1882 | L49061 | L | 298 | 307.6 | 1548 | 45.8 | 111 | 0 | 0 | 0 | 0 | 0 | 0
11938 | SYN01938 | L | 303.008 | 311.216 | 1300 | 48.827 | 220 | 1 | 0 | 1 | 0 | 0 | 0
12327 | SYN02327 | L | 301.239 | 310.62 | 1339 | 57.743 | 203 | 1 | 0 | 0 | 0 | 1 | 0
1861 | L49040 | L | 297.8 | 307.6 | 1607 | 30.3 | 62 | 0 | 0 | 0 | 0 | 0 | 0
13104 | SYN03104 | L | 299.236 | 308.91 | 1377 | 51.024 | 219 | 1 | 0 | 0 | 0 | 1 | 0
122 | L47301 | L | 298.9 | 308.7 | 1558 | 41.2 | 110 | 0 | 0 | 0 | 0 | 0 | 0
2602 | L49781 | L | 299.3 | 309.1 | 1399 | 52.1 | 27 | 0 | 0 | 0 | 0 | 0 | 0
8978 | M23837 | M | 296.9 | 307.5 | 1556 | 31.2 | 116 | 0 | 0 | 0 | 0 | 0 | 0
1588 | M16447 | M | 298.2 | 308.3 | 1448 | 43.3 | 199 | 0 | 0 | 0 | 0 | 0 | 0
79 | L47258 | L | 298.8 | 308.9 | 1398 | 51.5 | 0 | 0 | 0 | 0 | 0 | 0 | 0
3535 | M18394 | M | 302 | 311.1 | 1769 | 26 | 10 | 0 | 0 | 0 | 0 | 0 | 0
3031 | M17890 | M | 300.4 | 309.6 | 1563 | 34 | 6 | 0 | 0 | 0 | 0 | 0 | 0
7108 | H36521 | H | 300.9 | 310.5 | 1512 | 41.2 | 49 | 0 | 0 | 0 | 0 | 0 | 0
8236 | M23095 | M | 299.2 | 310.6 | 1443 | 50.9 | 85 | 0 | 0 | 0 | 0 | 0 | 0
8910 | L56089 | L | 297.1 | 308.4 | 1529 | 40.4 | 165 | 0 | 0 | 0 | 0 | 0 | 0
9520 | L56699 | L | 299 | 310.1 | 1531 | 36 | 57 | 0 | 0 | 0 | 0 | 0 | 0
5274 | L52453 | L | 303.6 | 313.1 | 1395 | 44.1 | 120 | 0 | 0 | 0 | 0 | 0 | 0
2965 | L50144 | L | 300.7 | 309.5 | 1692 | 30.3 | 64 | 0 | 0 | 0 | 0 | 0 | 0
574 | L47753 | L | 297.9 | 309.9 | 1472 | 45 | 183 | 0 | 0 | 0 | 0 | 0 | 0
10537 | SYN00537 | L | 302.789 | 311.189 | 1340 | 53.519 | 101 | 1 | 0 | 1 | 0 | 0 | 0
5300 | L52479 | L | 303.7 | 313.1 | 1355 | 49.1 | 188 | 0 | 0 | 0 | 0 | 0 | 0
2987 | L50166 | L | 300.6 | 309.8 | 1455 | 48 | 125 | 0 | 0 | 0 | 0 | 0 | 0
6310 | L53489 | L | 300.9 | 310.2 | 1382 | 50.4 | 131 | 0 | 0 | 0 | 0 | 0 | 0
3083 | M17942 | M | 300 | 309.3 | 1407 | 43.9 | 138 | 0 | 0 | 0 | 0 | 0 | 0
6235 | L53414 | L | 301.2 | 310.8 | 1479 | 41.2 | 155 | 0 | 0 | 0 | 0 | 0 | 0
892 | L48071 | L | 295.7 | 306.1 | 1408 | 47.9 | 117 | 0 | 0 | 0 | 0 | 0 | 0
10076 | SYN00076 | L | 298.475 | 308.751 | 1421 | 60.669 | 119 | 1 | 0 | 0 | 1 | 0 | 0
8456 | L55635 | L | 298.6 | 309.9 | 1356 | 59.5 | 34 | 0 | 0 | 0 | 0 | 0 | 0
9282 | L56461 | L | 298.2 | 308.9 | 1336 | 45 | 66 | 0 | 0 | 0 | 0 | 0 | 0
8378 | L55557 | L | 298.8 | 309.7 | 1336 | 50.3 | 44 | 0 | 0 | 0 | 0 | 0 | 0
11082 | SYN01082 | M | 299.728 | 309.406 | 1685 | 28.909 | 182 | 1 | 0 | 0 | 0 | 0 | 0
12661 | SYN02661 | L | 302.408 | 310.908 | 1312 | 59.436 | 40 | 1 | 0 | 1 | 0 | 0 | 0
4822 | L52001 | L | 303.5 | 311.9 | 1405 | 45.6 | 10 | 0 | 0 | 0 | 0 | 0 | 0
2451 | L49630 | L | 299.2 | 308.7 | 1492 | 37.8 | 91 | 0 | 0 | 0 | 0 | 0 | 0
1398 | L48577 | L | 299.1 | 310.2 | 1569 | 38.2 | 155 | 0 | 0 | 0 | 0 | 0 | 0
83 | L47262 | L | 298.9 | 308.9 | 1453 | 40.8 | 11 | 0 | 0 | 0 | 0 | 0 | 0
5545 | L52724 | L | 302.2 | 311.7 | 1471 | 45.6 | 140 | 0 | 0 | 0 | 0 | 0 | 0
10899 | SYN00899 | M | 302.552 | 310.961 | 1356 | 55.458 | 101 | 1 | 0 | 1 | 0 | 0 | 0
7092 | L54271 | L | 300.6 | 310.2 | 1318 | 51 | 8 | 0 | 0 | 0 | 0 | 0 | 0
3087 | L50266 | L | 300 | 309.2 | 1610 | 32.1 | 150 | 0 | 0 | 0 | 0 | 0 | 0
877 | L48056 | L | 295.7 | 306.3 | 1915 | 22.4 | 79 | 0 | 0 | 0 | 0 | 0 | 0
323 | L47502 | L | 297.8 | 308.5 | 1448 | 40 | 192 | 0 | 0 | 0 | 0 | 0 | 0
840 | M15699 | M | 296.5 | 307.4 | 1565 | 43.5 | 194 | 0 | 0 | 0 | 0 | 0 | 0
4645 | L51824 | L | 303.2 | 311.4 | 1514 | 41.2 | 230 | 0 | 0 | 0 | 0 | 0 | 0
12672 | SYN02672 | L | 300.433 | 310.737 | 1459 | 49.191 | 208 | 1 | 0 | 0 | 0 | 1 | 0
2647 | M17506 | M | 299.8 | 309.5 | 1453 | 43.2 | 153 | 0 | 0 | 0 | 0 | 0 | 0
3381 | L50560 | L | 301.4 | 310.7 | 1590 | 36.3 | 43 | 0 | 0 | 0 | 0 | 0 | 0
12218 | SYN02218 | L | 299.781 | 308.881 | 1540 | 37.467 | 203 | 1 | 1 | 0 | 0 | 0 | 0
588 | H30001 | H | 297.6 | 309.5 | 1623 | 33.1 | 224 | 0 | 0 | 0 | 0 | 0 | 0
10783 | SYN00783 | L | 302.694 | 311.094 | 1368 | 59.3 | 92 | 1 | 0 | 1 | 0 | 0 | 0
12851 | SYN02851 | L | 301.58 | 310.311 | 1340 | 55.955 | 203 | 1 | 0 | 0 | 0 | 1 | 0
5906 | H35319 | H | 300.8 | 310.5 | 1582 | 31.1 | 193 | 0 | 0 | 0 | 0 | 0 | 0
12862 | SYN02862 | L | 300.49 | 310.165 | 1652 | 30.304 | 212 | 1 | 1 | 0 | 0 | 0 | 0
11640 | SYN01640 | M | 299.304 | 310.389 | 1726 | 27.394 | 215 | 1 | 1 | 0 | 0 | 0 | 0
3817 | L50996 | L | 302.1 | 310.6 | 1459 | 47.6 | 93 | 0 | 0 | 0 | 0 | 0 | 0
8436 | M23295 | M | 298.7 | 310 | 1519 | 38.1 | 198 | 0 | 0 | 0 | 0 | 0 | 0
12245 | SYN02245 | L | 299.815 | 309.447 | 2849 | 4.978 | 165 | 1 | 0 | 0 | 1 | 0 | 0
1067 | M15926 | M | 296.9 | 307.8 | 1544 | 40.3 | 150 | 0 | 0 | 0 | 0 | 0 | 0
9102 | H38515 | H | 297.3 | 308.2 | 1653 | 31.4 | 9 | 0 | 0 | 0 | 0 | 0 | 0
5711 | H35124 | H | 302.2 | 311.7 | 1413 | 46.5 | 147 | 0 | 0 | 0 | 0 | 0 | 0
10023 | SYN00023 | L | 301.373 | 310.294 | 1701 | 29.865 | 204 | 1 | 1 | 0 | 0 | 0 | 0
4551 | M19410 | M | 302.5 | 310.5 | 1507 | 40.2 | 201 | 0 | 0 | 0 | 0 | 0 | 0
11625 | SYN01625 | L | 299.365 | 309.072 | 1310 | 62.927 | 190 | 1 | 0 | 0 | 0 | 1 | 0
4899 | H34312 | H | 303.6 | 312.4 | 1460 | 53.7 | 214 | 0 | 0 | 0 | 0 | 0 | 0
6197 | L53376 | L | 300.9 | 310.8 | 1701 | 30.4 | 55 | 0 | 0 | 0 | 0 | 0 | 0
12708 | SYN02708 | L | 302.509 | 310.748 | 1372 | 47.405 | 16 | 1 | 0 | 1 | 0 | 0 | 0
3135 | L50314 | L | 300.2 | 309.6 | 1359 | 51.5 | 66 | 0 | 0 | 0 | 0 | 0 | 0
1160 | L48339 | L | 297 | 307.8 | 1609 | 35.6 | 193 | 0 | 0 | 0 | 0 | 0 | 0
8104 | M22963 | M | 300.3 | 311.9 | 1429 | 41.6 | 184 | 0 | 0 | 0 | 0 | 0 | 0
8523 | H37936 | H | 298.3 | 309.4 | 1631 | 29.8 | 0 | 0 | 0 | 0 | 0 | 0 | 0
2201 | L49380 | L | 299.8 | 309.1 | 1546 | 35.6 | 93 | 0 | 0 | 0 | 0 | 0 | 0
7778 | L54957 | L | 300.3 | 311.5 | 1695 | 25.6 | 43 | 0 | 0 | 0 | 0 | 0 | 0
10240 | SYN00240 | L | 297.248 | 307.542 | 1367 | 53.745 | 217 | 1 | 0 | 0 | 0 | 1 | 0
1830 | L49009 | L | 297.8 | 307.2 | 1880 | 23 | 176 | 0 | 0 | 0 | 0 | 0 | 0
2916 | L50095 | L | 300.5 | 309.5 | 1255 | 62.1 | 138 | 0 | 0 | 0 | 0 | 0 | 0
4582 | L51761 | L | 303 | 311.2 | 1601 | 32.9 | 69 | 0 | 0 | 0 | 0 | 0 | 0
8143 | M23002 | M | 299.7 | 311 | 1448 | 49.8 | 80 | 0 | 0 | 0 | 0 | 0 | 0
7357 | L54536 | L | 299.6 | 310.2 | 1333 | 51.2 | 40 | 0 | 0 | 0 | 0 | 0 | 0
9073 | H38486 | H | 297.2 | 308.1 | 1770 | 27.2 | 140 | 0 | 0 | 0 | 0 | 0 | 0
4151 | L51330 | L | 301.9 | 310.4 | 1610 | 34.8 | 71 | 0 | 0 | 0 | 0 | 0 | 0
8039 | L55218 | L | 300.7 | 311.8 | 1486 | 47.3 | 19 | 0 | 0 | 0 | 0 | 0 | 0
2175 | L49354 | L | 299.6 | 309.2 | 1572 | 33.4 | 20 | 0 | 0 | 0 | 0 | 0 | 0
2302 | M17161 | M | 299.2 | 308.6 | 1586 | 35.7 | 138 | 0 | 0 | 0 | 0 | 0 | 0
3384 | H32797 | H | 301.4 | 310.6 | 1674 | 33.6 | 49 | 0 | 0 | 0 | 0 | 0 | 0
296 | M15155 | M | 298.1 | 308.6 | 1716 | 30.7 | 119 | 0 | 0 | 0 | 0 | 0 | 0
8200 | L55379 | L | 299.2 | 310.7 | 1737 | 27 | 225 | 1 | 1 | 0 | 0 | 0 | 0
5094 | M19953 | M | 304 | 313.3 | 1415 | 52.8 | 82 | 0 | 0 | 0 | 0 | 0 | 0
493 | L47672 | L | 297.5 | 309.3 | 1404 | 43.5 | 195 | 0 | 0 | 0 | 0 | 0 | 0
11123 | SYN01123 | L | 302.074 | 310.641 | 1293 | 62.777 | 101 | 1 | 0 | 1 | 0 | 0 | 0
11041 | SYN01041 | M | 302.3 | 311.273 | 1364 | 50.721 | 125 | 1 | 0 | 1 | 0 | 0 | 0
148 | L47327 | L | 298.4 | 308.4 | 1515 | 40.1 | 179 | 0 | 0 | 0 | 0 | 0 | 0
201 | L47380 | L | 298.4 | 308.6 | 1609 | 35 | 103 | 0 | 0 | 0 | 0 | 0 | 0
10761 | SYN00761 | L | 302.395 | 311.002 | 1337 | 67.573 | 193 | 1 | 0 | 0 | 1 | 1 | 0
8588 | M23447 | M | 297.4 | 307.9 | 1627 | 34.3 | 166 | 0 | 0 | 0 | 0 | 0 | 0
5939 | L53118 | L | 300.5 | 310.4 | 1702 | 33.1 | 71 | 0 | 0 | 0 | 0 | 0 | 0
11688 | SYN01688 | L | 300.85 | 310.004 | 1300 | 60.265 | 16 | 1 | 0 | 1 | 0 | 0 | 0
12728 | SYN02728 | L | 300.711 | 311.175 | 1462 | 51.304 | 209 | 1 | 0 | 0 | 0 | 1 | 0
4005 | L51184 | L | 302 | 311.1 | 1373 | 55.7 | 157 | 0 | 0 | 0 | 0 | 0 | 0
10660 | SYN00660 | L | 298.492 | 309.093 | 1287 | 62.221 | 193 | 1 | 0 | 0 | 0 | 1 | 0
5503 | L52682 | L | 302.6 | 312.1 | 1439 | 52.3 | 35 | 0 | 0 | 0 | 0 | 0 | 0
7391 | M22250 | M | 299.7 | 310.5 | 1490 | 41.2 | 126 | 0 | 0 | 0 | 0 | 0 | 0
5713 | L52892 | L | 302.2 | 311.7 | 1330 | 54.6 | 154 | 0 | 0 | 0 | 0 | 0 | 0
2865 | H32278 | H | 300.6 | 309.4 | 1380 | 47.6 | 246 | 1 | 1 | 0 | 0 | 0 | 0
12180 | SYN02180 | L | 298.787 | 308.443 | 1302 | 67.106 | 42 | 1 | 0 | 0 | 1 | 0 | 0
3823 | M18682 | M | 302.4 | 311 | 1464 | 44.2 | 106 | 0 | 0 | 0 | 0 | 0 | 0
4598 | M19457 | M | 303 | 311.1 | 1490 | 43 | 108 | 0 | 0 | 0 | 0 | 0 | 0
192 | L47371 | L | 298.2 | 308.4 | 1666 | 34.6 | 74 | 0 | 0 | 0 | 0 | 0 | 0
5474 | L52653 | L | 302.7 | 312.2 | 1369 | 51.8 | 174 | 0 | 0 | 0 | 0 | 0 | 0
8423 | H37836 | H | 298.9 | 310.3 | 1243 | 63 | 163 | 0 | 0 | 0 | 0 | 0 | 0
7455 | L54634 | L | 300.2 | 311.6 | 1446 | 47.3 | 66 | 0 | 0 | 0 | 0 | 0 | 0
1826 | M16685 | M | 298 | 307.5 | 1784 | 27.8 | 163 | 0 | 0 | 0 | 0 | 0 | 0
4600 | L51779 | L | 303.1 | 311.1 | 1420 | 55.8 | 113 | 0 | 0 | 0 | 0 | 0 | 0
2371 | L49550 | L | 299.2 | 308.4 | 1620 | 34.1 | 89 | 0 | 0 | 0 | 0 | 0 | 0
7906 | M22765 | M | 300.8 | 312.4 | 1465 | 43.7 | 139 | 0 | 0 | 0 | 0 | 0 | 0
6127 | L53306 | L | 300.9 | 310.9 | 1370 | 52.5 | 107 | 0 | 0 | 0 | 0 | 0 | 0
2274 | L49453 | L | 299.3 | 308.5 | 1589 | 32.7 | 74 | 0 | 0 | 0 | 0 | 0 | 0
10421 | SYN00421 | L | 299.779 | 310.362 | 1374 | 62.889 | 92 | 1 | 0 | 0 | 1 | 0 | 0
10018 | SYN00018 | L | 298.974 | 308.879 | 1330 | 53.995 | 206 | 1 | 0 | 0 | 0 | 1 | 0
1137 | L48316 | L | 296.9 | 307.8 | 1557 | 38.1 | 135 | 0 | 0 | 0 | 0 | 0 | 0
6956 | L54135 | L | 300.7 | 311.2 | 1399 | 47.9 | 80 | 0 | 0 | 0 | 0 | 0 | 0
8857 | M23716 | M | 297.7 | 308.9 | 1327 | 63.7 | 21 | 0 | 0 | 0 | 0 | 0 | 0
11198 | SYN01198 | L | 300.726 | 309.83 | 1316 | 59.533 | 13 | 1 | 0 | 1 | 0 | 0 | 0
12012 | SYN02012 | L | 303.01 | 311.136 | 1351 | 48.871 | 189 | 1 | 0 | 1 | 0 | 0 | 0
8198 | M23057 | M | 299.4 | 310.7 | 1492 | 45.7 | 219 | 0 | 0 | 0 | 0 | 0 | 0
2838 | L50017 | L | 300.3 | 309.1 | 1699 | 30.3 | 178 | 0 | 0 | 0 | 0 | 0 | 0
8137 | M22996 | M | 299.6 | 310.9 | 1474 | 39.7 | 64 | 0 | 0 | 0 | 0 | 0 | 0
10136 | SYN00136 | M | 303.463 | 312.692 | 2660 | 11.357 | 25 | 1 | 0 | 0 | 1 | 0 | 0
1881 | L49060 | L | 298.1 | 307.7 | 1705 | 29.1 | 109 | 0 | 0 | 0 | 0 | 0 | 0
5735 | L52914 | L | 302.3 | 311.8 | 1369 | 56.2 | 208 | 1 | 0 | 0 | 0 | 1 | 0
6407 | L53586 | L | 300.2 | 309.8 | 1526 | 45.6 | 175 | 0 | 0 | 0 | 0 | 0 | 0
7664 | L54843 | L | 300.5 | 311.6 | 1385 | 54.8 | 173 | 0 | 0 | 0 | 0 | 0 | 0
4098 | L51277 | L | 301.9 | 310.4 | 1518 | 34.1 | 155 | 0 | 0 | 0 | 0 | 0 | 0
1876 | L49055 | L | 298.3 | 308 | 1363 | 50.1 | 96 | 0 | 0 | 0 | 0 | 0 | 0
9479 | L56658 | L | 298.8 | 309.6 | 1890 | 24 | 173 | 0 | 0 | 0 | 0 | 0 | 0
5974 | L53153 | L | 300.5 | 310.8 | 1354 | 51.8 | 157 | 0 | 0 | 0 | 0 | 0 | 0
6025 | L53204 | L | 300.7 | 310.9 | 1356 | 65.3 | 66 | 1 | 0 | 0 | 1 | 0 | 0
6173 | L53352 | L | 300.8 | 310.6 | 1577 | 37.9 | 227 | 1 | 1 | 0 | 0 | 0 | 0
11153 | SYN01153 | L | 298.858 | 309.939 | 1355 | 49.223 | 234 | 1 | 0 | 0 | 0 | 1 | 0
3518 | L50697 | L | 302 | 311 | 1550 | 35.2 | 184 | 0 | 0 | 0 | 0 | 0 | 0
6997 | M21856 | M | 300.5 | 310.6 | 1621 | 32 | 184 | 0 | 0 | 0 | 0 | 0 | 0
11994 | SYN01994 | L | 302.576 | 311.683 | 1356 | 57.335 | 194 | 1 | 0 | 0 | 0 | 1 | 0
9322 | L56501 | L | 298.4 | 309.2 | 1335 | 53.5 | 168 | 0 | 0 | 0 | 0 | 0 | 0
8851 | L56030 | L | 297.6 | 309 | 1491 | 43.2 | 7 | 0 | 0 | 0 | 0 | 0 | 0
767 | L47946 | L | 296.8 | 308 | 1561 | 38.3 | 9 | 0 | 0 | 0 | 0 | 0 | 0
12670 | SYN02670 | M | 298.184 | 308.899 | 1395 | 59.612 | 60 | 1 | 0 | 0 | 1 | 0 | 0
3085 | H32498 | H | 300.1 | 309.4 | 1329 | 55.2 | 143 | 0 | 0 | 0 | 0 | 0 | 0
4469 | L51648 | L | 302.7 | 310.5 | 1725 | 29 | 209 | 0 | 0 | 0 | 0 | 0 | 0
6706 | M21565 | M | 301.5 | 310.6 | 1382 | 58.1 | 67 | 0 | 0 | 0 | 0 | 0 | 0
12102 | SYN02102 | L | 302.478 | 310.778 | 1362 | 54.981 | 153 | 1 | 0 | 1 | 0 | 0 | 0
13094 | SYN03094 | L | 301.229 | 311.172 | 1234 | 64.944 | 178 | 1 | 0 | 0 | 0 | 1 | 0
10504 | SYN00504 | L | 302.927 | 311.555 | 1315 | 62.336 | 41 | 1 | 0 | 1 | 0 | 0 | 0
12994 | SYN02994 | L | 302.424 | 310.472 | 1324 | 51.006 | 124 | 1 | 0 | 1 | 0 | 0 | 0
11628 | SYN01628 | L | 301.634 | 310.134 | 1328 | 48.587 | 74 | 1 | 0 | 1 | 0 | 0 | 0
11918 | SYN01918 | L | 296.857 | 308.146 | 1288 | 61.997 | 199 | 1 | 0 | 0 | 0 | 1 | 0
11120 | SYN01120 | L | 298.613 | 309.105 | 1333 | 55.123 | 206 | 1 | 0 | 0 | 0 | 1 | 0
5152 | L52331 | L | 304.3 | 313.6 | 1409 | 56 | 19 | 0 | 0 | 0 | 0 | 0 | 0
3420 | L50599 | L | 301.5 | 310.5 | 1611 | 33.8 | 144 | 0 | 0 | 0 | 0 | 0 | 0
10592 | SYN00592 | M | 301.746 | 309.861 | 1284 | 68.19 | 111 | 1 | 0 | 1 | 1 | 0 | 0
5656 | L52835 | L | 302.3 | 311.5 | 1387 | 47.3 | 2 | 0 | 0 | 0 | 0 | 0 | 0
11017 | SYN01017 | L | 298.114 | 307.71 | 2566 | 12.802 | 125 | 1 | 0 | 0 | 1 | 0 | 0
4950 | M19809 | M | 303.8 | 312.7 | 1555 | 33.4 | 128 | 0 | 0 | 0 | 0 | 0 | 0
6858 | L54037 | L | 301.1 | 311.3 | 1622 | 35.6 | 34 | 0 | 0 | 0 | 0 | 0 | 0
12731 | SYN02731 | L | 297.065 | 308.206 | 1289 | 62.273 | 200 | 1 | 0 | 0 | 0 | 1 | 0
4113 | H33526 | H | 301.9 | 310.5 | 1472 | 39.7 | 187 | 0 | 0 | 0 | 0 | 0 | 0
2008 | L49187 | L | 298.6 | 308.4 | 1562 | 34.4 | 25 | 0 | 0 | 0 | 0 | 0 | 0
4545 | L51724 | L | 302.5 | 310.4 | 1349 | 55.1 | 187 | 1 | 0 | 1 | 0 | 0 | 0
1980 | H31393 | H | 298 | 307.6 | 1420 | 45.8 | 150 | 0 | 0 | 0 | 0 | 0 | 0
6411 | L53590 | L | 300.4 | 310.1 | 1544 | 41.9 | 184 | 0 | 0 | 0 | 0 | 0 | 0
9655 | L56834 | L | 299.1 | 310 | 1367 | 56.3 | 203 | 1 | 0 | 0 | 0 | 1 | 0
12791 | SYN02791 | M | 302.386 | 310.332 | 1376 | 49.596 | 108 | 1 | 0 | 1 | 0 | 0 | 0
11380 | SYN01380 | L | 300.903 | 310.096 | 1378 | 53.904 | 208 | 1 | 0 | 0 | 0 | 1 | 0
10729 | SYN00729 | L | 299.156 | 309.754 | 1398 | 54.147 | 217 | 1 | 0 | 0 | 0 | 1 | 0
2655 | L49834 | L | 299.9 | 309.5 | 1567 | 35.5 | 171 | 0 | 0 | 0 | 0 | 0 | 0
3364 | L50543 | L | 301.4 | 310.6 | 1555 | 43.3 | 212 | 0 | 0 | 0 | 0 | 0 | 0
7568 | M22427 | M | 300.2 | 311 | 2370 | 14.7 | 144 | 0 | 0 | 0 | 0 | 0 | 0
7195 | L54374 | L | 300.1 | 310.1 | 1380 | 52.6 | 59 | 0 | 0 | 0 | 0 | 0 | 0
11843 | SYN01843 | L | 303.399 | 311.896 | 1376 | 41.626 | 33 | 1 | 0 | 1 | 0 | 0 | 0
12504 | SYN02504 | L | 299.89 | 310.127 | 1457 | 46.57 | 208 | 1 | 1 | 0 | 0 | 0 | 0
11171 | SYN01171 | L | 302.437 | 310.512 | 1324 | 50.822 | 123 | 1 | 0 | 1 | 0 | 0 | 0
2094 | L49273 | L | 299.4 | 309.2 | 1564 | 39 | 26 | 0 | 0 | 0 | 0 | 0 | 0
6231 | M21090 | M | 301.3 | 311 | 1641 | 33 | 145 | 0 | 0 | 0 | 0 | 0 | 0
7371 | M22230 | M | 299.6 | 310.1 | 1455 | 46.1 | 76 | 0 | 0 | 0 | 0 | 0 | 0
7634 | L54813 | L | 300.4 | 311.5 | 1441 | 44.6 | 96 | 0 | 0 | 0 | 0 | 0 | 0
12246 | SYN02246 | L | 298.353 | 308.031 | 2558 | 12.858 | 129 | 1 | 0 | 0 | 1 | 0 | 0
2367 | L49546 | L | 299.3 | 308.5 | 1485 | 44.7 | 78 | 0 | 0 | 0 | 0 | 0 | 0
7724 | L54903 | L | 300.5 | 311.6 | 1730 | 30.2 | 106 | 0 | 0 | 0 | 0 | 0 | 0
12212 | SYN02212 | L | 302.093 | 310.248 | 1363 | 61.219 | 74 | 1 | 0 | 1 | 0 | 0 | 0
3756 | L50935 | L | 302.3 | 311 | 1329 | 51.5 | 154 | 0 | 0 | 0 | 0 | 0 | 0
10151 | SYN00151 | L | 301.608 | 310.108 | 1362 | 55.578 | 70 | 1 | 0 | 1 | 0 | 0 | 0
2959 | M17818 | M | 300.8 | 309.5 | 1481 | 44.5 | 49 | 0 | 0 | 0 | 0 | 0 | 0
5610 | M20469 | M | 303.1 | 312.4 | 1378 | 50.1 | 104 | 0 | 0 | 0 | 0 | 0 | 0
5817 | L52996 | L | 301.3 | 311 | 1582 | 35.6 | 202 | 0 | 0 | 0 | 0 | 0 | 0
8393 | M23252 | M | 298.5 | 309.6 | 1502 | 39.4 | 84 | 0 | 0 | 0 | 0 | 0 | 0
3190 | L50369 | L | 300.1 | 309.1 | 1551 | 33.7 | 214 | 0 | 0 | 0 | 0 | 0 | 0
3403 | L50582 | L | 301.4 | 310.6 | 1347 | 53.3 | 104 | 0 | 0 | 0 | 0 | 0 | 0
6926 | M21785 | M | 301.1 | 311.6 | 1266 | 55.5 | 210 | 0 | 0 | 0 | 0 | 0 | 0
9976 | M24835 | M | 298.6 | 308.3 | 1589 | 34.1 | 174 | 0 | 0 | 0 | 0 | 0 | 0
4692 | L51871 | L | 303.5 | 311.5 | 1535 | 33.3 | 120 | 0 | 0 | 0 | 0 | 0 | 0
5095 | M19954 | M | 304.1 | 313.5 | 1470 | 45.8 | 85 | 0 | 0 | 0 | 0 | 0 | 0
12740 | SYN02740 | L | 299.37 | 308.617 | 1542 | 37.22 | 203 | 1 | 1 | 0 | 0 | 0 | 0
7655 | M22514 | M | 300.3 | 311.5 | 1540 | 41.5 | 151 | 0 | 0 | 0 | 0 | 0 | 0
6104 | L53283 | L | 300.8 | 310.8 | 1407 | 45.1 | 51 | 0 | 0 | 0 | 0 | 0 | 0
8371 | L55550 | L | 298.8 | 309.8 | 1634 | 33.6 | 27 | 0 | 0 | 0 | 0 | 0 | 0
2852 | L50031 | L | 300.5 | 309.3 | 1373 | 48.8 | 211 | 0 | 0 | 0 | 0 | 0 | 0
6440 | L53619 | L | 300.6 | 310.1 | 1656 | 32.7 | 44 | 0 | 0 | 0 | 0 | 0 | 0
12996 | SYN02996 | M | 300.485 | 310.589 | 1295 | 68.353 | 112 | 1 | 0 | 0 | 1 | 0 | 0
3440 | L50619 | L | 301.4 | 310.3 | 1492 | 41.4 | 195 | 0 | 0 | 0 | 0 | 0 | 0
2639 | L49818 | L | 299.8 | 309.5 | 1739 | 27.5 | 128 | 0 | 0 | 0 | 0 | 0 | 0
7926 | M22785 | M | 300.7 | 311.9 | 1697 | 28.2 | 191 | 0 | 0 | 0 | 0 | 0 | 0
5508 | L52687 | L | 302.8 | 312.1 | 1520 | 39.9 | 48 | 0 | 0 | 0 | 0 | 0 | 0
961 | L48140 | L | 295.8 | 306.5 | 1534 | 37.9 | 88 | 0 | 0 | 0 | 0 | 0 | 0
5793 | M20652 | M | 301.8 | 311.3 | 1624 | 31.6 | 145 | 0 | 0 | 0 | 0 | 0 | 0
11769 | SYN01769 | L | 299.925 | 309.53 | 1343 | 62.262 | 191 | 1 | 0 | 0 | 0 | 1 | 0
1099 | M15958 | M | 296.9 | 307.4 | 1521 | 37.9 | 27 | 0 | 0 | 0 | 0 | 0 | 0
10429 | SYN00429 | L | 297.537 | 307.465 | 1323 | 61.066 | 190 | 1 | 0 | 0 | 0 | 1 | 0
12306 | SYN02306 | M | 298.523 | 308.792 | 1434 | 57.041 | 26 | 1 | 0 | 0 | 1 | 0 | 0
11342 | SYN01342 | L | 302.228 | 311.161 | 1297 | 49.195 | 218 | 1 | 0 | 1 | 0 | 0 | 0
13100 | SYN03100 | L | 301.126 | 311.869 | 1371 | 58.893 | 210 | 1 | 0 | 0 | 0 | 1 | 0
6463 | H35876 | H | 300.6 | 310 | 1483 | 44 | 97 | 0 | 0 | 0 | 0 | 0 | 0
2308 | H31721 | H | 299 | 308.5 | 1623 | 33.5 | 154 | 0 | 0 | 0 | 0 | 0 | 0
8023 | L55202 | L | 300.9 | 312 | 1441 | 43.8 | 210 | 0 | 0 | 0 | 0 | 0 | 0
10270 | SYN00270 | M | 299.586 | 308.954 | 1273 | 68.538 | 108 | 1 | 0 | 1 | 1 | 0 | 0
5168 | L52347 | L | 304.2 | 313.4 | 1639 | 32.7 | 63 | 0 | 0 | 0 | 0 | 0 | 0
251 | L47430 | L | 298 | 308.3 | 1662 | 32.7 | 0 | 0 | 0 | 0 | 0 | 0 | 0
5888 | H35301 | H | 301.4 | 311.1 | 1445 | 41.4 | 144 | 0 | 0 | 0 | 0 | 0 | 0
11745 | SYN01745 | L | 302.212 | 311.805 | 1369 | 56.401 | 208 | 1 | 0 | 0 | 0 | 1 | 0
8869 | L56048 | L | 297.9 | 309 | 1456 | 46.5 | 52 | 0 | 0 | 0 | 0 | 0 | 0
567 | M15426 | M | 297.6 | 309.7 | 1541 | 33.7 | 165 | 0 | 0 | 0 | 0 | 0 | 0
4902 | M19761 | M | 303.6 | 312.3 | 1630 | 32.4 | 223 | 0 | 0 | 0 | 0 | 0 | 0
11363 | SYN01363 | L | 302.705 | 310.993 | 1341 | 50.756 | 167 | 1 | 0 | 1 | 0 | 0 | 0
11814 | SYN01814 | M | 303.143 | 311.089 | 2669 | 11.096 | 77 | 1 | 0 | 0 | 1 | 0 | 0
994 | M15853 | M | 296.1 | 307.1 | 1485 | 36 | 169 | 0 | 0 | 0 | 0 | 0 | 0
8219 | L55398 | L | 299.1 | 310.5 | 1485 | 37.8 | 46 | 0 | 0 | 0 | 0 | 0 | 0
455 | L47634 | L | 297.4 | 308.7 | 1468 | 46.6 | 94 | 0 | 0 | 0 | 0 | 0 | 0
7826 | M22685 | M | 299.9 | 311.2 | 1579 | 35.5 | 162 | 0 | 0 | 0 | 0 | 0 | 0
11443 | SYN01443 | L | 301.598 | 310.384 | 1325 | 53.966 | 219 | 1 | 0 | 1 | 0 | 1 | 0
11884 | SYN01884 | L | 302.914 | 311.379 | 1241 | 55.966 | 224 | 1 | 0 | 1 | 0 | 1 | 0
7463 | L54642 | L | 300 | 311.3 | 1703 | 30.4 | 85 | 0 | 0 | 0 | 0 | 0 | 0
732 | M15591 | M | 297.3 | 308.6 | 1431 | 53 | 160 | 0 | 0 | 0 | 0 | 0 | 0
3599 | L50778 | L | 301.7 | 310.5 | 1399 | 53.2 | 174 | 0 | 0 | 0 | 0 | 0 | 0
6470 | M21329 | M | 300.4 | 309.6 | 1521 | 35 | 119 | 0 | 0 | 0 | 0 | 0 | 0
10794 | SYN00794 | L | 300.699 | 310.393 | 1356 | 58.701 | 192 | 1 | 0 | 0 | 0 | 1 | 0
13160 | SYN03160 | M | 302.791 | 311.885 | 1396 | 59.801 | 126 | 1 | 0 | 0 | 1 | 0 | 0
4152 | M19011 | M | 301.9 | 310.4 | 1373 | 48 | 73 | 1 | 0 | 1 | 0 | 0 | 0
5028 | L52207 | L | 304 | 313.3 | 1294 | 54.6 | 102 | 0 | 0 | 0 | 0 | 0 | 0
10560 | SYN00560 | L | 301.99 | 310.865 | 1370 | 60.423 | 92 | 1 | 0 | 1 | 0 | 0 | 0
6661 | H36074 | H | 301.4 | 310.5 | 1421 | 43.8 | 182 | 0 | 0 | 0 | 0 | 0 | 0
12991 | SYN02991 | L | 298.467 | 309.327 | 1328 | 69.663 | 25 | 1 | 0 | 0 | 1 | 0 | 0
2644 | M17503 | M | 299.8 | 309.4 | 1401 | 48.1 | 143 | 0 | 0 | 0 | 0 | 0 | 0
4871 | M19730 | M | 303.7 | 312.4 | 1631 | 28.5 | 132 | 0 | 0 | 0 | 0 | 0 | 0
2267 | L49446 | L | 299.2 | 308.5 | 1381 | 60.6 | 59 | 0 | 0 | 0 | 0 | 0 | 0
11042 | SYN01042 | L | 298.702 | 309.506 | 1437 | 49.41 | 35 | 1 | 0 | 0 | 0 | 0 | 0
5235 | L52414 | L | 303.7 | 312.9 | 1461 | 50.1 | 31 | 0 | 0 | 0 | 0 | 0 | 0
7761 | M22620 | M | 300.4 | 311.7 | 1511 | 33 | 200 | 0 | 0 | 0 | 0 | 0 | 0
7579 | L54758 | L | 300.4 | 311.2 | 1673 | 28.9 | 171 | 0 | 0 | 0 | 0 | 0 | 0
2925 | L50104 | L | 300.8 | 309.7 | 1461 | 44.3 | 158 | 0 | 0 | 0 | 0 | 0 | 0
3845 | L51024 | L | 302.4 | 311.1 | 1484 | 45.9 | 169 | 0 | 0 | 0 | 0 | 0 | 0
1578 | L48757 | L | 298.3 | 308.4 | 1484 | 43.4 | 172 | 0 | 0 | 0 | 0 | 0 | 0
7680 | L54859 | L | 300.7 | 311.7 | 1635 | 32.4 | 213 | 0 | 0 | 0 | 0 | 0 | 0
8122 | L55301 | L | 300.2 | 311.6 | 1827 | 27 | 22 | 0 | 0 | 0 | 0 | 0 | 0
8120 | L55299 | L | 300.3 | 311.7 | 1333 | 55.2 | 18 | 0 | 0 | 0 | 0 | 0 | 0
12304 | SYN02304 | L | 299.96 | 309.462 | 2544 | 12.865 | 85 | 1 | 0 | 0 | 1 | 0 | 0
4191 | H33604 | H | 302.4 | 310.9 | 1444 | 40.7 | 174 | 0 | 0 | 0 | 0 | 0 | 0
3996 | L51175 | L | 302.3 | 311.3 | 1621 | 31.6 | 135 | 0 | 0 | 0 | 0 | 0 | 0
6186 | L53365 | L | 301.1 | 311 | 1918 | 21.7 | 28 | 0 | 0 | 0 | 0 | 0 | 0
13079 | SYN03079 | L | 303.05 | 311.13 | 1245 | 58.556 | 217 | 1 | 0 | 0 | 0 | 1 | 0
10832 | SYN00832 | L | 301.561 | 310.003 | 1442 | 42.722 | 210 | 1 | 1 | 0 | 0 | 0 | 0
12335 | SYN02335 | L | 300.509 | 309.928 | 1404 | 60.894 | 189 | 1 | 0 | 0 | 1 | 1 | 0
3206 | M18065 | M | 300.1 | 308.9 | 1548 | 38.4 | 31 | 0 | 0 | 0 | 0 | 0 | 0
7379 | L54558 | L | 299.5 | 310 | 1388 | 52.4 | 94 | 0 | 0 | 0 | 0 | 0 | 0
1847 | H31260 | H | 297.7 | 307.3 | 1514 | 38.6 | 19 | 0 | 0 | 0 | 0 | 0 | 0
7160 | L54339 | L | 300.1 | 310 | 1511 | 41.7 | 186 | 0 | 0 | 0 | 0 | 0 | 0
3934 | L51113 | L | 302.6 | 311.6 | 1576 | 34.7 | 182 | 0 | 0 | 0 | 0 | 0 | 0
4343 | M19202 | M | 301.7 | 309.8 | 1284 | 68.2 | 111 | 1 | 0 | 1 | 1 | 0 | 0
11449 | SYN01449 | L | 298.177 | 308.51 | 1363 | 52.31 | 220 | 1 | 0 | 0 | 0 | 1 | 0
9303 | M24162 | M | 298.1 | 308.9 | 1804 | 25.1 | 118 | 0 | 0 | 0 | 0 | 0 | 0
9956 | M24815 | M | 298.2 | 307.9 | 1462 | 38.8 | 124 | 0 | 0 | 0 | 0 | 0 | 0
6797 | M21656 | M | 301.3 | 310.7 | 1300 | 58.3 | 92 | 0 | 0 | 0 | 0 | 0 | 0
8953 | M23812 | M | 297.2 | 308 | 1478 | 42.5 | 56 | 0 | 0 | 0 | 0 | 0 | 0
320 | L47499 | L | 297.8 | 308.4 | 1612 | 32.1 | 183 | 0 | 0 | 0 | 0 | 0 | 0
10901 | SYN00901 | L | 298.571 | 309.012 | 2863 | 4.512 | 137 | 1 | 0 | 0 | 1 | 0 | 0
10253 | SYN00253 | M | 302.733 | 311.29 | 1366 | 57.088 | 145 | 1 | 0 | 1 | 0 | 0 | 0
462 | L47641 | L | 297.4 | 308.7 | 1402 | 40.2 | 114 | 0 | 0 | 0 | 0 | 0 | 0
8823 | L56002 | L | 297.4 | 308.8 | 1462 | 49.7 | 132 | 0 | 0 | 0 | 0 | 0 | 0
7756 | M22615 | M | 300.4 | 311.8 | 1362 | 47.6 | 188 | 0 | 0 | 0 | 0 | 0 | 0
7068 | M21927 | M | 300.8 | 310.7 | 1386 | 42.1 | 170 | 0 | 0 | 0 | 0 | 0 | 0
7590 | L54769 | L | 300.4 | 311 | 1802 | 26 | 197 | 0 | 0 | 0 | 0 | 0 | 0
9001 | L56180 | L | 297 | 307.9 | 1493 | 46.1 | 173 | 0 | 0 | 0 | 0 | 0 | 0
2254 | L49433 | L | 299.2 | 308.4 | 1386 | 54.1 | 26 | 0 | 0 | 0 | 0 | 0 | 0
11798 | SYN01798 | L | 300.651 | 311.549 | 1275 | 60.052 | 194 | 1 | 0 | 0 | 0 | 1 | 0
4490 | L51669 | L | 302.5 | 310.4 | 1487 | 40.2 | 48 | 0 | 0 | 0 | 0 | 0 | 0
7358 | L54537 | L | 299.6 | 310.1 | 1487 | 42.9 | 42 | 0 | 0 | 0 | 0 | 0 | 0
2345 | M17204 | M | 299.2 | 308.3 | 1755 | 26.4 | 19 | 0 | 0 | 0 | 0 | 0 | 0
12215 | SYN02215 | L | 300.69 | 310.596 | 1294 | 61.542 | 215 | 1 | 0 | 0 | 0 | 1 | 0
12930 | SYN02930 | M | 302.212 | 310.746 | 1355 | 51.804 | 125 | 1 | 0 | 1 | 0 | 0 | 0
353 | M15212 | M | 297.6 | 308.4 | 1507 | 46 | 51 | 0 | 0 | 0 | 0 | 0 | 0
4617 | L51796 | L | 303.1 | 311.4 | 1829 | 24.5 | 159 | 0 | 0 | 0 | 0 | 0 | 0
6796 | L53975 | L | 301.4 | 310.8 | 1477 | 50.4 | 90 | 0 | 0 | 0 | 0 | 0 | 0
647 | M15506 | M | 297.7 | 309.4 | 1461 | 43.7 | 142 | 0 | 0 | 0 | 0 | 0 | 0
5924 | M20783 | M | 300.4 | 310.3 | 1537 | 35 | 33 | 0 | 0 | 0 | 0 | 0 | 0
10988 | SYN00988 | L | 300.186 | 309.134 | 1379 | 48.428 | 238 | 1 | 1 | 0 | 0 | 0 | 0
10905 | SYN00905 | L | 301.12 | 311.8 | 1367 | 56.402 | 192 | 1 | 0 | 0 | 0 | 1 | 0
8690 | L55869 | L | 297.1 | 308.4 | 1543 | 39.6 | 205 | 0 | 0 | 0 | 0 | 0 | 0
10833 | SYN00833 | L | 298.015 | 308.261 | 1348 | 58.054 | 202 | 1 | 0 | 0 | 0 | 1 | 0
12710 | SYN02710 | L | 297.351 | 307.913 | 1547 | 36.119 | 205 | 1 | 1 | 0 | 0 | 0 | 0
13139 | SYN03139 | L | 297.101 | 308.119 | 1287 | 61.755 | 202 | 1 | 0 | 0 | 0 | 1 | 0
9279 | H38692 | H | 298.2 | 308.8 | 1606 | 39.9 | 53 | 0 | 0 | 0 | 0 | 0 | 0
9650 | H39063 | H | 299.1 | 310 | 1657 | 33.1 | 187 | 0 | 0 | 0 | 0 | 0 | 0
5380 | L52559 | L | 302.9 | 312.4 | 1446 | 41.7 | 196 | 0 | 0 | 0 | 0 | 0 | 0
10781 | SYN00781 | L | 299.694 | 310.017 | 1328 | 64.413 | 204 | 1 | 1 | 0 | 0 | 1 | 0
4351 | M19210 | M | 301.9 | 309.7 | 1568 | 37.5 | 135 | 0 | 0 | 0 | 0 | 0 | 0
11602 | SYN01602 | M | 302.255 | 310.793 | 1290 | 64.132 | 105 | 1 | 0 | 1 | 0 | 0 | 0
1443 | M16302 | M | 298.8 | 310 | 1486 | 38.5 | 55 | 0 | 0 | 0 | 0 | 0 | 0
10249 | SYN00249 | L | 303.048 | 311.669 | 1306 | 60.493 | 216 | 1 | 0 | 1 | 0 | 1 | 0
12109 | SYN02109 | M | 301.245 | 310.179 | 1364 | 48.864 | 214 | 1 | 0 | 1 | 0 | 0 | 0
9576 | M24435 | M | 299.6 | 310.8 | 1603 | 35.4 | 202 | 0 | 0 | 0 | 0 | 0 | 0
11243 | SYN01243 | L | 300.71 | 310.565 | 1334 | 62.487 | 205 | 1 | 0 | 0 | 1 | 1 | 0
8013 | M22872 | M | 300.9 | 312 | 1375 | 56.1 | 182 | 0 | 0 | 0 | 0 | 0 | 0
10590 | SYN00590 | L | 297.603 | 308.407 | 1475 | 40.69 | 222 | 1 | 1 | 0 | 0 | 0 | 0
12741 | SYN02741 | H | 297.779 | 308.414 | 1294 | 67.949 | 158 | 1 | 0 | 0 | 1 | 0 | 0
13121 | SYN03121 | L | 298.441 | 308.798 | 1430 | 38.486 | 218 | 1 | 1 | 0 | 0 | 0 | 0
2914 | L50093 | L | 300.7 | 309.6 | 1541 | 34.6 | 131 | 0 | 0 | 0 | 0 | 0 | 0
12928 | SYN02928 | L | 300.26 | 309.536 | 1310 | 66.391 | 71 | 1 | 0 | 0 | 1 | 0 | 0
9538 | M24397 | M | 299.3 | 310.6 | 1457 | 42.1 | 104 | 0 | 0 | 0 | 0 | 0 | 0
4210 | M19069 | M | 302.2 | 310.8 | 1422 | 47 | 3 | 0 | 0 | 0 | 0 | 0 | 0
10897 | SYN00897 | L | 300.96 | 310.41 | 2531 | 12.9 | 64 | 1 | 0 | 0 | 1 | 0 | 0
2583 | L49762 | L | 299.2 | 309 | 1615 | 33.7 | 193 | 0 | 0 | 0 | 0 | 0 | 0
3836 | M18695 | M | 302.3 | 311.1 | 1435 | 43.1 | 149 | 0 | 0 | 0 | 0 | 0 | 0
591 | L47770 | L | 297.5 | 309.4 | 1517 | 36.7 | 233 | 0 | 0 | 0 | 0 | 0 | 0
10954 | SYN00954 | L | 301.52 | 311.276 | 1257 | 62.624 | 214 | 1 | 0 | 0 | 0 | 1 | 0
5673 | H35086 | H | 302.1 | 311.6 | 1701 | 26.2 | 46 | 0 | 0 | 0 | 0 | 0 | 0
5881 | L53060 | L | 301.5 | 311.1 | 1434 | 49.6 | 129 | 0 | 0 | 0 | 0 | 0 | 0
10776 | SYN00776 | L | 302.7 | 310.75 | 1278 | 55.025 | 24 | 1 | 0 | 1 | 0 | 0 | 0
4426 | L51605 | L | 302.5 | 310.2 | 1547 | 36.9 | 103 | 0 | 0 | 0 | 0 | 0 | 0
1120 | L48299 | L | 296.5 | 307.5 | 1340 | 59.1 | 89 | 0 | 0 | 0 | 0 | 0 | 0
2919 | M17778 | M | 300.6 | 309.5 | 1492 | 34 | 144 | 0 | 0 | 0 | 0 | 0 | 0
8433 | L55612 | L | 298.8 | 310 | 1537 | 39.9 | 190 | 0 | 0 | 0 | 0 | 0 | 0
6990 | M21849 | M | 300.7 | 311.1 | 1608 | 35.3 | 167 | 0 | 0 | 0 | 0 | 0 | 0
12205 | SYN02205 | L | 302.836 | 310.885 | 1341 | 49.77 | 170 | 1 | 0 | 1 | 0 | 0 | 0
9724 | L56903 | L | 298.8 | 309.8 | 1599 | 33.6 | 131 | 0 | 0 | 0 | 0 | 0 | 0
11760 | SYN01760 | M | 301.983 | 310.437 | 1291 | 64.093 | 103 | 1 | 0 | 1 | 0 | 0 | 0
11665 | SYN01665 | L | 303.043 | 311.008 | 1361 | 47.432 | 30 | 1 | 0 | 1 | 0 | 0 | 0
12041 | SYN02041 | L | 300.206 | 309.582 | 1299 | 64.637 | 212 | 1 | 0 | 0 | 0 | 1 | 0
5386 | H34799 | H | 302.9 | 312.3 | 1754 | 26.9 | 209 | 0 | 0 | 0 | 0 | 0 | 0
7350 | L54529 | L | 299.7 | 310.2 | 1633 | 36.5 | 24 | 0 | 0 | 0 | 0 | 0 | 0
3732 | M18591 | M | 302.2 | 311.2 | 1377 | 43 | 91 | 0 | 0 | 0 | 0 | 0 | 0
12072 | SYN02072 | L | 301.555 | 309.794 | 1333 | 61.767 | 181 | 1 | 0 | 1 | 0 | 0 | 0
7976 | M22835 | M | 301.2 | 312.3 | 1548 | 38.3 | 87 | 0 | 0 | 0 | 0 | 0 | 0
9794 | H39207 | H | 298.5 | 309.4 | 1414 | 46.7 | 102 | 0 | 0 | 0 | 0 | 0 | 0
5819 | L52998 | L | 301.3 | 311 | 1539 | 36.9 | 206 | 0 | 0 | 0 | 0 | 0 | 0
9347 | M24206 | M | 298.2 | 308.8 | 1626 | 40.4 | 20 | 0 | 0 | 0 | 0 | 0 | 0
9547 | M24406 | M | 299.7 | 311.2 | 1560 | 43.9 | 126 | 0 | 0 | 0 | 0 | 0 | 0
2365 | L49544 | L | 299.2 | 308.5 | 1366 | 49.7 | 74 | 0 | 0 | 0 | 0 | 0 | 0
5576 | H34989 | H | 302.4 | 312 | 1477 | 39.7 | 18 | 0 | 0 | 0 | 0 | 0 | 0
10925 | SYN00925 | L | 299.521 | 309.651 | 1323 | 48.29 | 215 | 1 | 0 | 1 | 0 | 0 | 0
8388 | L55567 | L | 298.8 | 309.9 | 1351 | 47.2 | 73 | 0 | 0 | 0 | 0 | 0 | 0
9696 | L56875 | L | 298.9 | 309.9 | 1592 | 32 | 60 | 0 | 0 | 0 | 0 | 0 | 0
9700 | L56879 | L | 298.8 | 309.8 | 1508 | 36.3 | 69 | 0 | 0 | 0 | 0 | 0 | 0
10198 | SYN00198 | L | 299.492 | 310.331 | 1315 | 53.894 | 229 | 1 | 0 | 0 | 0 | 1 | 0
5427 | L52606 | L | 302.6 | 312.3 | 1554 | 42 | 58 | 0 | 0 | 0 | 0 | 0 | 0
3600 | H33013 | H | 301.7 | 310.5 | 1388 | 50.5 | 176 | 0 | 0 | 0 | 0 | 0 | 0
6515 | L53694 | L | 301 | 309.9 | 1507 | 41.8 | 19 | 0 | 0 | 0 | 0 | 0 | 0
3165 | L50344 | L | 300.4 | 309.7 | 1685 | 31.3 | 152 | 0 | 0 | 0 | 0 | 0 | 0
9551 | M24410 | M | 299.5 | 311 | 1451 | 43.3 | 136 | 0 | 0 | 0 | 0 | 0 | 0
12755 | SYN02755 | L | 301.152 | 311.182 | 1290 | 67.864 | 4 | 1 | 0 | 0 | 1 | 0 | 0
5106 | L52285 | L | 304.1 | 313.4 | 1374 | 56.6 | 115 | 0 | 0 | 0 | 0 | 0 | 0
4869 | L52048 | L | 303.6 | 312.4 | 1418 | 46 | 128 | 0 | 0 | 0 | 0 | 0 | 0
10115 | SYN00115 | L | 303.831 | 312.984 | 1364 | 60.304 | 204 | 1 | 0 | 0 | 0 | 1 | 0
7039 | L54218 | L | 300.7 | 310.6 | 1654 | 34.2 | 89 | 0 | 0 | 0 | 0 | 0 | 0
10605 | SYN00605 | L | 300.445 | 309.9 | 1396 | 46.119 | 210 | 1 | 1 | 0 | 0 | 0 | 0
2931 | H32344 | H | 300.7 | 309.6 | 1403 | 51.3 | 174 | 0 | 0 | 0 | 0 | 0 | 0
7848 | L55027 | L | 300.2 | 311.6 | 1322 | 50.9 | 215 | 0 | 0 | 0 | 0 | 0 | 0
6012 | L53191 | L | 300.8 | 310.8 | 1564 | 36.2 | 31 | 0 | 0 | 0 | 0 | 0 | 0
513 | L47692 | L | 297.5 | 309.2 | 1426 | 44.8 | 24 | 0 | 0 | 0 | 0 | 0 | 0
5322 | M20181 | M | 303.4 | 312.7 | 1576 | 49.9 | 28 | 0 | 0 | 0 | 0 | 0 | 0
5463 | L52642 | L | 302.9 | 312.3 | 1889 | 22.8 | 148 | 0 | 0 | 0 | 0 | 0 | 0
12513 | SYN02513 | L | 300.253 | 309.614 | 1669 | 29.038 | 155 | 1 | 0 | 0 | 0 | 0 | 0
10853 | SYN00853 | L | 302.046 | 310.222 | 1363 | 45.614 | 172 | 1 | 0 | 1 | 0 | 0 | 0
2968 | L50147 | L | 300.6 | 309.4 | 1369 | 51.6 | 71 | 0 | 0 | 0 | 0 | 0 | 0
6770 | L53949 | L | 301.2 | 310.8 | 1392 | 52.6 | 23 | 0 | 0 | 0 | 0 | 0 | 0
1217 | L48396 | L | 296.9 | 308 | 1514 | 41 | 120 | 0 | 0 | 0 | 0 | 0 | 0
1390 | L48569 | L | 298.9 | 310.2 | 1533 | 42.8 | 138 | 0 | 0 | 0 | 0 | 0 | 0
11955 | SYN01955 | L | 302.901 | 311.067 | 1367 | 46.899 | 26 | 1 | 0 | 1 | 0 | 0 | 0
5769 | L52948 | L | 301.7 | 311.3 | 1421 | 45.9 | 85 | 0 | 0 | 0 | 0 | 0 | 0
7381 | L54560 | L | 299.6 | 310.2 | 1743 | 24.8 | 99 | 0 | 0 | 0 | 0 | 0 | 0
5570 | L52749 | L | 302.4 | 312 | 1508 | 36.9 | 5 | 0 | 0 | 0 | 0 | 0 | 0
4394 | M19253 | M | 302.2 | 310.1 | 1572 | 34.6 | 17 | 0 | 0 | 0 | 0 | 0 | 0
7100 | M21959 | M | 300.7 | 310.2 | 1373 | 44.1 | 28 | 0 | 0 | 0 | 0 | 0 | 0
11923 | SYN01923 | L | 301.934 | 309.817 | 1299 | 64.88 | 227 | 1 | 0 | 1 | 0 | 1 | 0
8712 | L55891 | L | 297.1 | 308.5 | 1733 | 28.7 | 50 | 0 | 0 | 0 | 0 | 0 | 0
4363 | L51542 | L | 302.1 | 310.1 | 1447 | 46.6 | 169 | 0 | 0 | 0 | 0 | 0 | 0
2881 | L50060 | L | 300.7 | 309.5 | 1541 | 37.2 | 48 | 0 | 0 | 0 | 0 | 0 | 0
12703 | SYN02703 | L | 296.878 | 307.531 | 1319 | 68.135 | 23 | 1 | 0 | 0 | 1 | 0 | 0
10017 | SYN00017 | L | 303.078 | 311.181 | 1351 | 50.875 | 8 | 1 | 0 | 1 | 0 | 0 | 0
10510 | SYN00510 | M | 298.783 | 309.271 | 2684 | 10.492 | 97 | 1 | 0 | 0 | 1 | 0 | 0
12206 | SYN02206 | L | 297.884 | 308.239 | 1365 | 52.456 | 218 | 1 | 0 | 0 | 0 | 1 | 0
8109 | M22968 | M | 300.3 | 311.8 | 1607 | 33.7 | 199 | 0 | 0 | 0 | 0 | 0 | 0
5538 | L52717 | L | 302.4 | 311.8 | 1648 | 30 | 122 | 0 | 0 | 0 | 0 | 0 | 0
2171 | M17030 | M | 299.4 | 309.1 | 1500 | 43.3 | 10 | 0 | 0 | 0 | 0 | 0 | 0
9035 | H38448 | H | 297.4 | 308.2 | 1585 | 46.2 | 37 | 0 | 0 | 0 | 0 | 0 | 0
4590 | L51769 | L | 302.8 | 311.1 | 1721 | 30 | 87 | 0 | 0 | 0 | 0 | 0 | 0
10075 | SYN00075 | L | 301.744 | 310.804 | 1266 | 67.67 | 201 | 1 | 0 | 1 | 0 | 1 | 0
6202 | M21061 | M | 301 | 310.9 | 1510 | 44.5 | 66 | 0 | 0 | 0 | 0 | 0 | 0
10596 | SYN00596 | L | 299.612 | 309.428 | 1615 | 32.252 | 225 | 1 | 1 | 0 | 0 | 0 | 0
10526 | SYN00526 | L | 302.449 | 311.454 | 2719 | 9.345 | 4 | 1 | 0 | 0 | 1 | 0 | 0
2480 | L49659 | L | 299 | 308.5 | 1604 | 34.7 | 159 | 0 | 0 | 0 | 0 | 0 | 0
1095 | L48274 | L | 296.9 | 307.5 | 1354 | 44.4 | 16 | 0 | 0 | 0 | 0 | 0 | 0
4463 | L51642 | L | 302.7 | 310.5 | 1263 | 67.8 | 197 | 1 | 0 | 1 | 0 | 1 | 0
11190 | SYN01190 | L | 302.478 | 310.391 | 1348 | 55.137 | 187 | 1 | 0 | 1 | 0 | 0 | 0
6737 | L53916 | L | 301.7 | 311 | 1527 | 42.2 | 144 | 0 | 0 | 0 | 0 | 0 | 0
7793 | H37206 | H | 300.1 | 311.4 | 1485 | 40.4 | 75 | 0 | 0 | 0 | 0 | 0 | 0
2910 | L50089 | L | 300.7 | 309.6 | 1500 | 44.1 | 122 | 0 | 0 | 0 | 0 | 0 | 0
9521 | L56700 | L | 299 | 310.1 | 1375 | 48.9 | 59 | 0 | 0 | 0 | 0 | 0 | 0
7539 | M22398 | M | 300.2 | 311.4 | 1450 | 38.5 | 68 | 0 | 0 | 0 | 0 | 0 | 0
9815 | H39228 | H | 298.3 | 309.1 | 1430 | 40.9 | 162 | 0 | 0 | 0 | 0 | 0 | 0
3316 | M18175 | M | 301.5 | 310.6 | 1492 | 43 | 100 | 0 | 0 | 0 | 0 | 0 | 0
11847 | SYN01847 | L | 301.727 | 310.791 | 1378 | 54.247 | 209 | 1 | 0 | 0 | 0 | 1 | 0
10275 | SYN00275 | L | 301.434 | 310.706 | 1367 | 63.445 | 92 | 1 | 0 | 0 | 1 | 0 | 0
8577 | L55756 | L | 297.6 | 308.3 | 1523 | 39.5 | 137 | 0 | 0 | 0 | 0 | 0 | 0
11697 | SYN01697 | L | 303.497 | 312.516 | 1358 | 56.897 | 194 | 1 | 0 | 0 | 0 | 1 | 0
1066 | L48245 | L | 296.8 | 307.9 | 1718 | 25.2 | 148 | 0 | 0 | 0 | 0 | 0 | 0
10073 | SYN00073 | L | 302.43 | 310.73 | 1362 | 54.87 | 154 | 1 | 0 | 1 | 0 | 0 | 0
7126 | L54305 | L | 300.7 | 310.1 | 1261 | 56.6 | 98 | 0 | 0 | 0 | 0 | 0 | 0
10735 | SYN00735 | L | 298.732 | 309.678 | 1360 | 60.552 | 187 | 1 | 0 | 0 | 0 | 1 | 0
7566 | M22425 | M | 300.3 | 311.2 | 1783 | 25.6 | 139 | 0 | 0 | 0 | 0 | 0 | 0
2991 | L50170 | L | 300.6 | 309.8 | 1688 | 28.6 | 135 | 0 | 0 | 0 | 0 | 0 | 0
8476 | M23335 | M | 298.5 | 309.7 | 1557 | 37.7 | 86 | 0 | 0 | 0 | 0 | 0 | 0
3042 | L50221 | L | 300.4 | 309.5 | 1543 | 38.9 | 37 | 0 | 0 | 0 | 0 | 0 | 0
12263 | SYN02263 | L | 302.874 | 311.033 | 1312 | 53.653 | 40 | 1 | 0 | 1 | 0 | 0 | 0
2035 | M16894 | M | 298.8 | 308.5 | 1425 | 47.4 | 90 | 0 | 0 | 0 | 0 | 0 | 0
11298 | SYN01298 | M | 302.2 | 310.6 | 1347 | 49.595 | 132 | 1 | 0 | 1 | 0 | 0 | 0
5734 | L52913 | L | 302.3 | 311.8 | 1487 | 43.2 | 206 | 0 | 0 | 0 | 0 | 0 | 0
12861 | SYN02861 | L | 297.925 | 308.188 | 1314 | 60.534 | 199 | 1 | 0 | 0 | 0 | 1 | 0
7573 | L54752 | L | 300.3 | 311.1 | 1676 | 28.6 | 158 | 0 | 0 | 0 | 0 | 0 | 0
1021 | L48200 | L | 296.3 | 307.3 | 1372 | 57.7 | 33 | 0 | 0 | 0 | 0 | 0 | 0
10787 | SYN00787 | L | 298.573 | 309.873 | 2766 | 7.797 | 136 | 1 | 0 | 0 | 1 | 0 | 0
11636 | SYN01636 | L | 301.72 | 310.936 | 1626 | 34.566 | 226 | 1 | 1 | 0 | 0 | 0 | 0
11051 | SYN01051 | L | 303.169 | 311.159 | 1360 | 50.436 | 63 | 1 | 0 | 1 | 0 | 0 | 0
4072 | L51251 | L | 301.9 | 310.6 | 1331 | 68.6 | 85 | 1 | 0 | 0 | 1 | 0 | 0
12356 | SYN02356 | L | 299.055 | 308.382 | 2554 | 12.936 | 161 | 1 | 0 | 0 | 1 | 0 | 0
11409 | SYN01409 | L | 302.507 | 310.907 | 1332 | 48.345 | 110 | 1 | 0 | 1 | 0 | 0 | 0
4581 | L51760 | L | 303 | 311.2 | 1494 | 37 | 67 | 0 | 0 | 0 | 0 | 0 | 0
9157 | M24016 | M | 297.5 | 308.4 | 1369 | 54.8 | 145 | 0 | 0 | 0 | 0 | 0 | 0
10180 | SYN00180 | L | 302.125 | 310.731 | 1293 | 62.547 | 100 | 1 | 0 | 1 | 0 | 0 | 0
1492 | M16351 | M | 298.1 | 308.9 | 1353 | 46.2 | 173 | 0 | 0 | 0 | 0 | 0 | 0
7137 | M21996 | M | 300.5 | 309.9 | 1343 | 63.7 | 124 | 0 | 0 | 0 | 0 | 0 | 0
270 | L47449 | L | 298 | 308 | 1524 | 37 | 49 | 0 | 0 | 0 | 0 | 0 | 0
7726 | L54905 | L | 300.6 | 311.7 | 1744 | 26.9 | 111 | 0 | 0 | 0 | 0 | 0 | 0
1560 | L48739 | L | 298.2 | 308.3 | 1458 | 41.8 | 132 | 0 | 0 | 0 | 0 | 0 | 0
3260 | M18119 | M | 301.2 | 310 | 1625 | 31.6 | 173 | 0 | 0 | 0 | 0 | 0 | 0
7212 | L54391 | L | 299.8 | 309.7 | 1431 | 40.3 | 101 | 0 | 0 | 0 | 0 | 0 | 0
1940 | M16799 | M | 298.1 | 307.9 | 1303 | 53.9 | 52 | 0 | 0 | 0 | 0 | 0 | 0
8600 | L55779 | L | 297.6 | 308.4 | 1460 | 40.3 | 195 | 0 | 0 | 0 | 0 | 0 | 0
5345 | L52524 | L | 303.4 | 312.8 | 1360 | 50.8 | 94 | 0 | 0 | 0 | 0 | 0 | 0
486 | M15345 | M | 297.4 | 309 | 1685 | 30.7 | 177 | 0 | 0 | 0 | 0 | 0 | 0
3636 | M18495 | M | 302.1 | 311.2 | 1616 | 35.1 | 57 | 0 | 0 | 0 | 0 | 0 | 0
9211 | M24070 | M | 297.9 | 309 | 2456 | 13.9 | 82 | 0 | 0 | 0 | 0 | 0 | 0
3838 | L51017 | L | 302.4 | 311.2 | 1450 | 47.9 | 154 | 0 | 0 | 0 | 0 | 0 | 0
2507 | M17366 | M | 299.2 | 309.1 | 1503 | 34.7 | 6 | 0 | 0 | 0 | 0 | 0 | 0
5175 | M20034 | M | 304.2 | 313.5 | 1390 | 47.8 | 83 | 0 | 0 | 0 | 0 | 0 | 0
11008 | SYN01008 | L | 302.4 | 310.778 | 1356 | 51.391 | 152 | 1 | 0 | 1 | 0 | 0 | 0
1911 | H31324 | H | 298 | 307.7 | 1547 | 36.8 | 186 | 0 | 0 | 0 | 0 | 0 | 0
12594 | SYN02594 | L | 298.19 | 308.776 | 1430 | 39.615 | 221 | 1 | 1 | 0 | 0 | 0 | 0
12060 | SYN02060 | L | 298.723 | 308.34 | 1301 | 65.57 | 41 | 1 | 0 | 0 | 1 | 0 | 0
4722 | L51901 | L | 303.5 | 311.8 | 1927 | 21.9 | 195 | 0 | 0 | 0 | 0 | 0 | 0
7479 | L54658 | L | 300.1 | 311.3 | 1479 | 39.5 | 133 | 0 | 0 | 0 | 0 | 0 | 0
10884 | SYN00884 | L | 300.762 | 309.791 | 1383 | 51.813 | 225 | 1 | 0 | 0 | 0 | 1 | 0
11620 | SYN01620 | L | 302.287 | 310.426 | 1346 | 53.987 | 107 | 1 | 0 | 1 | 0 | 0 | 0
6354 | M21213 | M | 300 | 309.6 | 1491 | 42 | 29 | 0 | 0 | 0 | 0 | 0 | 0
11881 | SYN01881 | M | 300.131 | 311.16 | 1682 | 29.327 | 216 | 1 | 1 | 0 | 0 | 0 | 0
3782 | L50961 | L | 302.3 | 310.8 | 1465 | 43.8 | 7 | 0 | 0 | 0 | 0 | 0 | 0
11447 | SYN01447 | L | 302.653 | 310.827 | 1353 | 45.629 | 112 | 1 | 0 | 1 | 0 | 0 | 0
11015 | SYN01015 | L | 303.299 | 311.699 | 1341 | 50.824 | 93 | 1 | 0 | 1 | 0 | 0 | 0
9883 | L57062 | L | 298.8 | 309.8 | 1895 | 22 | 134 | 0 | 0 | 0 | 0 | 0 | 0
10091 | SYN00091 | L | 297.769 | 308.413 | 2551 | 12.869 | 131 | 1 | 0 | 0 | 1 | 0 | 0
12416 | SYN02416 | L | 298.865 | 310.232 | 1365 | 49.226 | 225 | 1 | 0 | 0 | 0 | 1 | 0
2938 | L50117 | L | 300.7 | 309.6 | 1810 | 26 | 195 | 0 | 0 | 0 | 0 | 0 | 0
3799 | L50978 | L | 302.1 | 310.8 | 1786 | 25.7 | 47 | 0 | 0 | 0 | 0 | 0 | 0
3314 | L50493 | L | 301.4 | 310.4 | 1737 | 31.9 | 96 | 0 | 0 | 0 | 0 | 0 | 0
4442 | L51621 | L | 302.5 | 310.2 | 1329 | 50.6 | 148 | 1 | 0 | 1 | 0 | 0 | 0
1675 | L48854 | L | 298.1 | 307.8 | 1540 | 37.8 | 203 | 0 | 0 | 0 | 0 | 0 | 0
11991 | SYN01991 | M | 303.243 | 311.612 | 1337 | 49.097 | 206 | 1 | 0 | 1 | 0 | 0 | 0
11107 | SYN01107 | L | 299.955 | 309.867 | 1377 | 57.11 | 203 | 1 | 0 | 0 | 0 | 1 | 0
5640 | L52819 | L | 302.6 | 312.1 | 1668 | 28.7 | 180 | 0 | 0 | 0 | 0 | 0 | 1
8567 | M23426 | M | 297.9 | 308.7 | 1751 | 26.6 | 111 | 0 | 0 | 0 | 0 | 0 | 0
9210 | M24069 | M | 298 | 309 | 1393 | 55.9 | 79 | 0 | 0 | 0 | 0 | 0 | 0
335 | M15194 | M | 297.5 | 308.1 | 1469 | 44.8 | 5 | 0 | 0 | 0 | 0 | 0 | 0
6206 | M21065 | M | 300.9 | 310.7 | 1696 | 27.3 | 76 | 0 | 0 | 0 | 0 | 0 | 0
5465 | M20324 | M | 302.9 | 312.4 | 1659 | 33.1 | 152 | 0 | 0 | 0 | 0 | 0 | 0
12691 | SYN02691 | L | 300.134 | 311.141 | 2577 | 12.534 | 65 | 1 | 0 | 0 | 1 | 0 | 0
1013 | M15872 | M | 296.1 | 307.1 | 1433 | 38.5 | 14 | 0 | 0 | 0 | 0 | 0 | 0
10986 | SYN00986 | L | 299.563 | 310.17 | 2626 | 11.957 | 95 | 1 | 0 | 0 | 1 | 0 | 0
12941 | SYN02941 | L | 301.089 | 309.46 | 1369 | 55.64 | 18 | 1 | 0 | 1 | 0 | 0 | 0
6834 | L54013 | L | 301.1 | 311.1 | 1387 | 53.1 | 188 | 0 | 0 | 0 | 0 | 0 | 0
11722 | SYN01722 | H | 298.077 | 307.596 | 1602 | 36.21 | 225 | 1 | 1 | 0 | 0 | 0 | 0
12453 | SYN02453 | L | 298.883 | 309.745 | 1355 | 49.958 | 232 | 1 | 0 | 0 | 0 | 1 | 0
10036 | SYN00036 | L | 302.569 | 310.865 | 1361 | 51.056 | 65 | 1 | 0 | 1 | 0 | 0 | 0
904 | L48083 | L | 295.7 | 306.2 | 2270 | 14.6 | 149 | 1 | 0 | 0 | 1 | 0 | 0
12141 | SYN02141 | L | 296.863 | 308.151 | 1288 | 61.997 | 199 | 1 | 0 | 0 | 0 | 1 | 0
4308 | L51487 | L | 301.4 | 309.9 | 1259 | 63.9 | 20 | 1 | 0 | 1 | 0 | 0 | 0
12987 | SYN02987 | M | 302.1 | 310.7 | 1373 | 46.661 | 210 | 1 | 0 | 1 | 0 | 0 | 0
2683 | M17542 | M | 299.9 | 309.6 | 1364 | 44.4 | 20 | 0 | 0 | 0 | 0 | 0 | 0
8253 | L55432 | L | 299 | 310.4 | 1565 | 36.1 | 127 | 0 | 0 | 0 | 0 | 0 | 0
1717 | L48896 | L | 298.1 | 307.7 | 1523 | 37.7 | 80 | 0 | 0 | 0 | 0 | 0 | 0
2598 | L49777 | L | 299 | 308.7 | 1449 | 38.9 | 18 | 0 | 0 | 0 | 0 | 0 | 0
9410 | L56589 | L | 298 | 308.5 | 1664 | 28.3 | 196 | 0 | 0 | 0 | 0 | 0 | 0
10996 | SYN00996 | L | 297.824 | 308.633 | 1373 | 56.605 | 202 | 1 | 0 | 0 | 0 | 1 | 0
415 | L47594 | L | 297.4 | 308.4 | 1588 | 32.5 | 207 | 0 | 0 | 0 | 0 | 0 | 0
12355 | SYN02355 | M | 302.215 | 310.773 | 1340 | 53.873 | 205 | 1 | 0 | 0 | 0 | 1 | 0
2817 | L49996 | L | 300.1 | 309.4 | 1434 | 47.3 | 127 | 0 | 0 | 0 | 0 | 0 | 0
1049 | L48228 | L | 296.5 | 307.6 | 1607 | 33.5 | 104 | 0 | 0 | 0 | 0 | 0 | 0
12957 | SYN02957 | L | 302.863 | 311.097 | 1358 | 47.583 | 106 | 1 | 0 | 1 | 0 | 0 | 0
6027 | L53206 | L | 300.7 | 311 | 1403 | 48.3 | 70 | 0 | 0 | 0 | 0 | 0 | 0
13086 | SYN03086 | L | 301.828 | 310.314 | 1334 | 54.517 | 111 | 1 | 0 | 1 | 0 | 0 | 0
11479 | SYN01479 | L | 302.287 | 310.614 | 1309 | 56.226 | 41 | 1 | 0 | 1 | 0 | 0 | 0
6605 | M21464 | M | 301.5 | 310.6 | 1573 | 37.4 | 37 | 0 | 0 | 0 | 0 | 0 | 0
5458 | M20317 | M | 303 | 312.5 | 1602 | 33.7 | 135 | 0 | 0 | 0 | 0 | 0 | 0
2265 | M17124 | M | 299.2 | 308.4 | 1415 | 43.5 | 53 | 0 | 0 | 0 | 0 | 0 | 0
10175 | SYN00175 | L | 300.202 | 310.824 | 2573 | 12.602 | 69 | 1 | 0 | 0 | 1 | 0 | 0
766 | L47945 | L | 296.9 | 308 | 1332 | 53.9 | 7 | 0 | 0 | 0 | 0 | 0 | 0
1827 | H31240 | H | 297.8 | 307.3 | 1516 | 40.1 | 166 | 0 | 0 | 0 | 0 | 0 | 0
12331 | SYN02331 | M | 298.094 | 308.264 | 1348 | 58.834 | 202 | 1 | 0 | 0 | 0 | 1 | 0
5689 | M20548 | M | 302.3 | 311.7 | 1423 | 44.6 | 93 | 0 | 0 | 0 | 0 | 0 | 0
4052 | L51231 | L | 301.8 | 310.8 | 1383 | 46.4 | 37 | 0 | 0 | 0 | 0 | 0 | 0
1234 | M16093 | M | 297.2 | 308.5 | 1364 | 55.6 | 163 | 0 | 0 | 0 | 0 | 0 | 0
11713 | SYN01713 | M | 302.56 | 311.075 | 1395 | 62.089 | 134 | 1 | 0 | 0 | 1 | 0 | 0
6951 | H36364 | H | 300.7 | 311.3 | 1374 | 53.1 | 66 | 0 | 0 | 0 | 0 | 0 | 0
11984 | SYN01984 | L | 302.502 | 311.806 | 1469 | 46.08 | 247 | 1 | 0 | 0 | 0 | 1 | 0
5882 | L53061 | L | 301.4 | 311.1 | 1952 | 22.7 | 131 | 0 | 0 | 0 | 0 | 0 | 0
8842 | L56021 | L | 297.3 | 308.7 | 1506 | 39.3 | 187 | 0 | 0 | 0 | 0 | 0 | 0
4652 | L51831 | L | 303.2 | 311.4 | 1349 | 51.1 | 9 | 1 | 0 | 1 | 0 | 0 | 0
10405 | SYN00405 | M | 297.583 | 308.233 | 1250 | 66.766 | 100 | 1 | 0 | 0 | 1 | 0 | 0
8924 | M23783 | M | 297 | 308.1 | 1363 | 45.3 | 196 | 0 | 0 | 0 | 0 | 0 | 0
1313 | L48492 | L | 298.9 | 310.1 | 1473 | 42.6 | 164 | 0 | 0 | 0 | 0 | 0 | 0
1771 | H31184 | H | 298.4 | 307.9 | 1605 | 31 | 18 | 0 | 0 | 0 | 0 | 0 | 0
945 | M15804 | M | 295.7 | 306.3 | 1712 | 28.5 | 43 | 0 | 0 | 0 | 0 | 0 | 0
5692 | L52871 | L | 302.4 | 311.8 | 1320 | 56.4 | 100 | 0 | 0 | 0 | 0 | 0 | 0
12162 | SYN02162 | L | 295.989 | 306.558 | 2270 | 14.759 | 155 | 1 | 0 | 0 | 1 | 0 | 0
4322 | L51501 | L | 301.7 | 310.2 | 1686 | 28.9 | 59 | 0 | 0 | 0 | 0 | 0 | 0
10695 | SYN00695 | L | 300.315 | 310.707 | 1277 | 65.021 | 222 | 1 | 0 | 0 | 0 | 1 | 0
4124 | M18983 | M | 302.1 | 310.6 | 1517 | 38.9 | 2 | 0 | 0 | 0 | 0 | 0 | 0
11578 | SYN01578 | L | 298.773 | 309.697 | 1287 | 61.906 | 214 | 1 | 0 | 0 | 0 | 1 | 0
5305 | L52484 | L | 303.9 | 313.1 | 1425 | 49.3 | 199 | 0 | 0 | 0 | 0 | 0 | 0
637 | L47816 | L | 298.3 | 309.9 | 1463 | 43.9 | 116 | 0 | 0 | 0 | 0 | 0 | 0
9427 | L56606 | L | 298.1 | 308.7 | 1341 | 55.7 | 30 | 0 | 0 | 0 | 0 | 0 | 0
3412 | L50591 | L | 301.3 | 310.3 | 1419 | 55.7 | 125 | 0 | 0 | 0 | 0 | 0 | 0
4583 | L51762 | L | 302.9 | 311.2 | 1634 | 36.9 | 71 | 0 | 0 | 0 | 0 | 0 | 0
12593 | SYN02593 | L | 300.306 | 309.71 | 1378 | 54.373 | 206 | 1 | 0 | 0 | 0 | 1 | 0
8848 | L56027 | L | 297.5 | 308.9 | 1443 | 43.5 | 0 | 0 | 0 | 0 | 0 | 0 | 0
1898 | L49077 | L | 297.8 | 307.4 | 1418 | 41.2 | 155 | 0 | 0 | 0 | 0 | 0 | 0
12040 | SYN02040 | L | 302.973 | 311.537 | 1400 | 53.269 | 207 | 1 | 0 | 0 | 0 | 1 | 0
10523 | SYN00523 | L | 302.796 | 311.249 | 1366 | 47.864 | 87 | 1 | 0 | 1 | 0 | 0 | 0
11528 | SYN01528 | M | 302.989 | 312.319 | 1403 | 61.514 | 126 | 1 | 0 | 0 | 1 | 0 | 0
10636 | SYN00636 | L | 302.3 | 310.821 | 1377 | 47.713 | 24 | 1 | 0 | 1 | 0 | 0 | 0
7834 | L55013 | L | 300 | 311.4 | 1604 | 38.7 | 185 | 0 | 0 | 0 | 0 | 0 | 0
4999 | M19858 | M | 303.6 | 312.8 | 1825 | 25.2 | 29 | 0 | 0 | 0 | 0 | 0 | 0
11412 | SYN01412 | L | 299.834 | 310.182 | 1688 | 28.945 | 195 | 1 | 0 | 0 | 0 | 0 | 0
10097 | SYN00097 | L | 302.322 | 310.724 | 1359 | 46.33 | 65 | 1 | 0 | 1 | 0 | 0 | 0
8974 | L56153 | L | 296.8 | 307.4 | 1549 | 48.3 | 105 | 0 | 0 | 0 | 0 | 0 | 0
4477 | L51656 | L | 302.6 | 310.4 | 1415 | 52.1 | 12 | 0 | 0 | 0 | 0 | 0 | 0
9061 | H38474 | H | 297.2 | 308.3 | 1453 | 45.8 | 105 | 0 | 0 | 0 | 0 | 0 | 0
9241 | M24100 | M | 298.1 | 308.7 | 1362 | 49.6 | 158 | 0 | 0 | 0 | 0 | 0 | 0
4682 | M19541 | M | 303.6 | 311.8 | 1659 | 34.7 | 94 | 0 | 0 | 0 | 0 | 0 | 0
9751 | L56930 | L | 298.7 | 310 | 1555 | 32.6 | 197 | 0 | 0 | 0 | 0 | 0 | 0
4402 | H33815 | H | 302.2 | 310 | 1468 | 43.6 | 38 | 0 | 0 | 0 | 0 | 0 | 0
11686 | SYN01686 | L | 300.951 | 309.928 | 1516 | 33.593 | 212 | 1 | 1 | 0 | 0 | 0 | 0
3752 | L50931 | L | 302.4 | 311.1 | 1520 | 42.2 | 143 | 0 | 0 | 0 | 0 | 0 | 0
1375 | L48554 | L | 298.8 | 310.3 | 1553 | 36.8 | 97 | 0 | 0 | 0 | 0 | 0 | 0
2749 | L49928 | L | 299.7 | 309.2 | 1631 | 35.1 | 177 | 0 | 0 | 0 | 0 | 0 | 0
3883 | L51062 | L | 302.5 | 311.6 | 1419 | 43.7 | 39 | 0 | 0 | 0 | 0 | 0 | 0
5982 | M20841 | M | 300.7 | 310.7 | 1347 | 46.5 | 183 | 0 | 0 | 0 | 0 | 0 | 0
8883 | L56062 | L | 298 | 309.2 | 1378 | 49.7 | 94 | 0 | 0 | 0 | 0 | 0 | 0
8628 | L55807 | L | 297.4 | 308.3 | 1347 | 45.8 | 43 | 0 | 0 | 0 | 0 | 0 | 0
6133 | L53312 | L | 301.1 | 311.1 | 1429 | 42.5 | 123 | 0 | 0 | 0 | 0 | 0 | 0
2234 | L49413 | L | 299.5 | 308.7 | 2549 | 13 | 179 | 1 | 0 | 0 | 1 | 0 | 0
10160 | SYN00160 | L | 302.571 | 310.6 | 1353 | 48.829 | 6 | 1 | 0 | 1 | 0 | 0 | 0
2258 | L49437 | L | 299.1 | 308.3 | 1892 | 25.2 | 34 | 0 | 0 | 0 | 0 | 0 | 0
1249 | L48428 | L | 297.2 | 308.6 | 1489 | 40.2 | 214 | 0 | 0 | 0 | 0 | 0 | 0
8344 | H37757 | H | 298.8 | 309.8 | 1437 | 48.2 | 164 | 0 | 0 | 0 | 0 | 0 | 0
3560 | M18419 | M | 301.7 | 310.7 | 1659 | 29.9 | 73 | 0 | 0 | 0 | 0 | 0 | 0
738 | H30151 | H | 296.9 | 308.3 | 1474 | 39.2 | 177 | 0 | 0 | 0 | 0 | 0 | 0
4411 | L51590 | L | 302.5 | 310.2 | 1586 | 32.2 | 64 | 0 | 0 | 0 | 0 | 0 | 0
5856 | M20715 | M | 301.2 | 310.9 | 1424 | 45.2 | 68 | 0 | 0 | 0 | 0 | 0 | 0
8658 | L55837 | L | 297.4 | 308.4 | 1421 | 46 | 124 | 0 | 0 | 0 | 0 | 0 | 0
7617 | M22476 | M | 300.6 | 311.4 | 1468 | 40.4 | 55 | 0 | 0 | 0 | 0 | 0 | 0
12810 | SYN02810 | L | 302.371 | 310.226 | 1353 | 43.611 | 7 | 1 | 0 | 1 | 0 | 0 | 0
4312 | M19171 | M | 301.5 | 310.1 | 1468 | 40.8 | 32 | 0 | 0 | 0 | 0 | 0 | 0
1914 | M16773 | M | 298 | 307.8 | 1492 | 40.2 | 197 | 0 | 0 | 0 | 0 | 0 | 0
12071 | SYN02071 | L | 296.084 | 306.718 | 1371 | 54.256 | 216 | 1 | 0 | 0 | 0 | 1 | 0
9739 | L56918 | L | 299 | 310 | 1509 | 38 | 168 | 0 | 0 | 0 | 0 | 0 | 0
11013 | SYN01013 | L | 302.362 | 310.69 | 1358 | 54.233 | 107 | 1 | 0 | 1 | 0 | 0 | 0
6403 | M21262 | M | 300.1 | 309.6 | 1584 | 36.7 | 165 | 0 | 0 | 0 | 0 | 0 | 0
8721 | L55900 | L | 297.3 | 308.8 | 1554 | 36.1 | 70 | 0 | 0 | 0 | 0 | 0 | 0
11755 | SYN01755 | L | 302.313 | 311.573 | 1281 | 67.398 | 4 | 1 | 0 | 0 | 1 | 0 | 0
8070 | M22929 | M | 300.5 | 311.9 | 1875 | 22.1 | 100 | 0 | 0 | 0 | 0 | 0 | 0
4523 | M19382 | M | 302.5 | 310.5 | 1918 | 21.6 | 131 | 0 | 0 | 0 | 0 | 0 | 0
9845 | H39258 | H | 298.3 | 309.1 | 1484 | 37 | 28 | 0 | 0 | 0 | 0 | 0 | 0
12690 | SYN02690 | M | 303.188 | 311.388 | 1373 | 47.637 | 61 | 1 | 0 | 1 | 0 | 0 | 0
185 | L47364 | L | 298.2 | 308.2 | 1667 | 30.6 | 59 | 0 | 0 | 0 | 0 | 0 | 0
1396 | L48575 | L | 299.1 | 310.4 | 1452 | 39.7 | 151 | 0 | 0 | 0 | 0 | 0 | 0
3430 | H32843 | H | 301.5 | 310.5 | 1551 | 34.3 | 166 | 0 | 0 | 0 | 0 | 0 | 0
1963 | L49142 | L | 297.8 | 307.5 | 1391 | 48.6 | 109 | 0 | 0 | 0 | 0 | 0 | 0
10634 | SYN00634 | L | 302.573 | 310.387 | 1326 | 60.932 | 93 | 1 | 0 | 1 | 0 | 0 | 0
7719 | H37132 | H | 300.6 | 311.7 | 1427 | 44.6 | 87 | 0 | 0 | 0 | 0 | 0 | 0
731 | M15590 | M | 297.3 | 308.6 | 1471 | 50.7 | 157 | 0 | 0 | 0 | 0 | 0 | 0
2646 | H32059 | H | 299.9 | 309.5 | 1547 | 38.5 | 148 | 0 | 0 | 0 | 0 | 0 | 0
12838 | SYN02838 | L | 300.163 | 310.445 | 1366 | 54.965 | 202 | 1 | 0 | 0 | 0 | 1 | 0
7538 | L54717 | L | 300.1 | 311.3 | 1305 | 64.7 | 66 | 0 | 0 | 0 | 0 | 0 | 0
10670 | SYN00670 | L | 302.73 | 310.991 | 1370 | 47.013 | 25 | 1 | 0 | 1 | 0 | 0 | 0
2622 | M17481 | M | 299.5 | 309.3 | 1506 | 41.5 | 77 | 0 | 0 | 0 | 0 | 0 | 0
10850 | SYN00850 | L | 303.253 | 311.271 | 1360 | 49.436 | 63 | 1 | 0 | 1 | 0 | 0 | 0
9953 | L57132 | L | 298.2 | 307.8 | 1429 | 46.9 | 117 | 0 | 0 | 0 | 0 | 0 | 0
10028 | SYN00028 | L | 302.701 | 312.398 | 1477 | 46.299 | 250 | 1 | 0 | 0 | 0 | 1 | 0
9404 | L56583 | L | 297.7 | 308.1 | 1697 | 29.1 | 179 | 0 | 0 | 0 | 0 | 0 | 0
1208 | M16067 | M | 297 | 308.1 | 1573 | 34.9 | 93 | 0 | 0 | 0 | 0 | 0 | 0
8660 | L55839 | L | 297.5 | 308.5 | 1375 | 55.6 | 128 | 0 | 0 | 0 | 0 | 0 | 0
5289 | L52468 | L | 303.8 | 313.2 | 1531 | 39.4 | 159 | 0 | 0 | 0 | 0 | 0 | 0
12213 | SYN02213 | L | 301.517 | 311.22 | 1448 | 47.453 | 208 | 1 | 0 | 0 | 0 | 1 | 0
5201 | L52380 | L | 303.8 | 312.8 | 1416 | 58.7 | 156 | 0 | 0 | 0 | 0 | 0 | 0
11074 | SYN01074 | L | 299.577 | 310.859 | 1552 | 33.735 | 208 | 1 | 1 | 0 | 0 | 0 | 0
5840 | M20699 | M | 301.4 | 311.2 | 1541 | 36.3 | 28 | 0 | 0 | 0 | 0 | 0 | 0
176 | L47355 | L | 298.2 | 308.1 | 1382 | 43.5 | 37 | 0 | 0 | 0 | 0 | 0 | 0
4801 | M19660 | M | 303.5 | 312.5 | 1353 | 51 | 172 | 0 | 0 | 0 | 0 | 0 | 0
11361 | SYN01361 | L | 301.456 | 311.047 | 1317 | 59.938 | 12 | 1 | 0 | 1 | 0 | 0 | 0
444 | H29857 | H | 297.4 | 308.5 | 1469 | 45.1 | 63 | 0 | 0 | 0 | 0 | 0 | 0
2291 | M17150 | M | 299.5 | 308.7 | 1321 | 51.9 | 114 | 0 | 0 | 0 | 0 | 0 | 0
6546 | M21405 | M | 301.4 | 310.8 | 1738 | 30.3 | 104 | 0 | 0 | 0 | 0 | 0 | 0
660 | L47839 | L | 297.6 | 309.1 | 1449 | 49.1 | 174 | 0 | 0 | 0 | 0 | 0 | 0
2725 | M17584 | M | 299.8 | 309.3 | 1470 | 42.7 | 119 | 0 | 0 | 0 | 0 | 0 | 0
12681 | SYN02681 | L | 299.265 | 310.435 | 1372 | 53.491 | 228 | 1 | 0 | 0 | 0 | 1 | 0
8790 | L55969 | L | 297.4 | 308.5 | 1471 | 43.9 | 45 | 0 | 0 | 0 | 0 | 0 | 0
8784 | M23643 | M | 297.6 | 308.6 | 1254 | 45.8 | 31 | 0 | 0 | 0 | 0 | 0 | 0
5247 | L52426 | L | 303.5 | 313 | 1465 | 41 | 56 | 0 | 0 | 0 | 0 | 0 | 0
10269 | SYN00269 | L | 302.471 | 310.927 | 1318 | 50.247 | 80 | 1 | 0 | 1 | 0 | 0 | 0
11230 | SYN01230 | L | 299.449 | 308.769 | 1266 | 67.525 | 77 | 1 | 0 | 0 | 1 | 0 | 0
10487 | SYN00487 | L | 302.168 | 310.145 | 1377 | 48.879 | 165 | 1 | 0 | 1 | 0 | 0 | 0
11645 | SYN01645 | L | 300.197 | 310.383 | 1319 | 51.254 | 222 | 1 | 0 | 1 | 0 | 1 | 0
11929 | SYN01929 | L | 298.224 | 308.847 | 1354 | 53.776 | 208 | 1 | 0 | 0 | 0 | 1 | 0
51 | L47230 | L | 298.9 | 309.1 | 2861 | 4.6 | 143 | 1 | 0 | 0 | 1 | 0 | 0
11588 | SYN01588 | L | 303.093 | 311.153 | 1364 | 46.771 | 28 | 1 | 0 | 1 | 0 | 0 | 0
11125 | SYN01125 | L | 300.746 | 310.095 | 1312 | 72.831 | 51 | 1 | 0 | 0 | 1 | 0 | 0
2831 | M17690 | M | 300.4 | 309.3 | 1411 | 41.6 | 160 | 0 | 0 | 0 | 0 | 0 | 0
12411 | SYN02411 | L | 300.04 | 310.132 | 1257 | 70.219 | 114 | 1 | 0 | 0 | 1 | 0 | 0
12081 | SYN02081 | L | 303.354 | 311.707 | 1303 | 53.612 | 216 | 1 | 0 | 1 | 0 | 1 | 0
8691 | L55870 | L | 297.1 | 308.5 | 1323 | 44.4 | 207 | 1 | 1 | 0 | 0 | 0 | 0
468 | L47647 | L | 297.2 | 308.5 | 2182 | 16.5 | 127 | 0 | 0 | 0 | 0 | 0 | 0
11909 | SYN01909 | L | 297.649 | 308.325 | 1429 | 42.965 | 215 | 1 | 1 | 0 | 0 | 0 | 0
4813 | L51992 | L | 303.4 | 311.9 | 1531 | 37.9 | 203 | 0 | 0 | 0 | 0 | 0 | 0
4494 | L51673 | L | 302.7 | 310.5 | 1511 | 37.7 | 60 | 0 | 0 | 0 | 0 | 0 | 0
10496 | SYN00496 | M | 302.237 | 310.914 | 1709 | 30.362 | 217 | 1 | 1 | 0 | 0 | 0 | 0
3665 | M18524 | M | 302.3 | 311.7 | 1685 | 30.8 | 130 | 0 | 0 | 0 | 0 | 0 | 0
6755 | L53934 | L | 301.8 | 311.1 | 1495 | 36.9 | 197 | 0 | 0 | 0 | 0 | 0 | 0
8756 | M23615 | M | 297.4 | 308.7 | 1582 | 31.9 | 161 | 0 | 0 | 0 | 0 | 0 | 0
6866 | L54045 | L | 301.1 | 311.4 | 1531 | 38.7 | 55 | 0 | 0 | 0 | 0 | 0 | 0
7595 | L54774 | L | 300.6 | 311.3 | 1531 | 38.5 | 0 | 0 | 0 | 0 | 0 | 0 | 0
7333 | M22192 | M | 299.8 | 310.3 | 1805 | 23.7 | 198 | 0 | 0 | 0 | 0 | 0 | 0
6294 | H35707 | H | 301 | 310.4 | 1512 | 44.9 | 86 | 0 | 0 | 0 | 0 | 0 | 0
10391 | SYN00391 | L | 299.853 | 310.119 | 1427 | 49.027 | 211 | 1 | 0 | 0 | 0 | 0 | 0
12305 | SYN02305 | L | 302.093 | 310.353 | 1338 | 59.177 | 109 | 1 | 0 | 1 | 0 | 0 | 0
8425 | L55604 | L | 299.1 | 310.6 | 1380 | 44.7 | 170 | 0 | 0 | 0 | 0 | 0 | 0
1180 | L48359 | L | 297.3 | 308.4 | 1441 | 43.4 | 14 | 0 | 0 | 0 | 0 | 0 | 0
13013 | SYN03013 | L | 301.554 | 310.921 | 1269 | 65.757 | 182 | 1 | 0 | 0 | 0 | 1 | 0
8846 | M23705 | M | 297.4 | 308.9 | 1348 | 59.1 | 201 | 0 | 0 | 0 | 0 | 0 | 0
6050 | M20909 | M | 300.9 | 311 | 1567 | 34.3 | 130 | 0 | 0 | 0 | 0 | 0 | 0
8326 | M23185 | M | 298.7 | 309.5 | 1500 | 38.8 | 116 | 0 | 0 | 0 | 0 | 0 | 0
5926 | M20785 | M | 300.2 | 310.1 | 1619 | 31.3 | 38 | 0 | 0 | 0 | 0 | 0 | 0
12753 | SYN02753 | L | 301.699 | 310.199 | 1275 | 63.242 | 21 | 1 | 0 | 1 | 0 | 0 | 0
2079 | M16938 | M | 299.4 | 309.3 | 1692 | 28.4 | 201 | 0 | 0 | 0 | 0 | 0 | 0
1146 | L48325 | L | 297 | 307.8 | 1553 | 33.3 | 155 | 0 | 0 | 0 | 0 | 0 | 0
8216 | L55395 | L | 299.1 | 310.5 | 1437 | 43.1 | 40 | 0 | 0 | 0 | 0 | 0 | 0
4877 | M19736 | M | 303.7 | 312.4 | 1540 | 37.4 | 146 | 0 | 0 | 0 | 0 | 0 | 0
8867 | H38280 | H | 297.9 | 308.9 | 1416 | 39.6 | 45 | 0 | 0 | 0 | 0 | 0 | 0
9524 | L56703 | L | 299 | 310.2 | 1494 | 40.6 | 67 | 0 | 0 | 0 | 0 | 0 | 0
9285 | L56464 | L | 298.2 | 308.9 | 1683 | 31.7 | 74 | 0 | 0 | 0 | 0 | 0 | 0
11414 | SYN01414 | M | 299.689 | 309.448 | 2673 | 10.89 | 81 | 1 | 0 | 0 | 1 | 0 | 0
6593 | M21452 | M | 301.6 | 310.7 | 1457 | 47.8 | 7 | 0 | 0 | 0 | 0 | 0 | 0
1694 | H31107 | H | 298 | 307.5 | 1683 | 27.8 | 26 | 0 | 0 | 0 | 0 | 0 | 0
11496 | SYN01496 | L | 301.403 | 310.715 | 1359 | 65.855 | 71 | 1 | 0 | 0 | 1 | 0 | 0
7751 | L54930 | L | 300.4 | 311.7 | 1444 | 51.2 | 174 | 0 | 0 | 0 | 0 | 0 | 0
11492 | SYN01492 | L | 298.578 | 309.872 | 1370 | 52.955 | 225 | 1 | 0 | 0 | 0 | 1 | 0
9910 | L57089 | L | 298.7 | 309.1 | 1607 | 32.7 | 2 | 0 | 0 | 0 | 0 | 0 | 0
3026 | L50205 | L | 300.5 | 309.6 | 1366 | 50.2 | 219 | 0 | 0 | 0 | 0 | 0 | 0
1908 | L49087 | L | 297.9 | 307.6 | 1504 | 42.4 | 180 | 0 | 0 | 0 | 0 | 0 | 0
5688 | L52867 | L | 302.3 | 311.7 | 2170 | 18.2 | 91 | 0 | 0 | 0 | 0 | 0 | 0
10774 | SYN00774 | L | 299.311 | 309.879 | 2574 | 12.618 | 88 | 1 | 0 | 0 | 1 | 0 | 0
12371 | SYN02371 | L | 299.6 | 309.2 | 1867 | 23.4 | 224 | 1 | 1 | 0 | 0 | 0 | 0
1074 | L48253 | L | 297 | 307.8 | 1414 | 47.5 | 168 | 0 | 0 | 0 | 0 | 0 | 0
4831 | L52010 | L | 303.5 | 312 | 1756 | 29.7 | 28 | 0 | 0 | 0 | 0 | 0 | 0
59 | M14918 | M | 298.8 | 309 | 1661 | 29.5 | 162 | 0 | 0 | 0 | 0 | 0 | 0
3493 | H32906 | H | 301.9 | 311 | 1336 | 63.6 | 111 | 0 | 0 | 0 | 0 | 0 | 0
1192 | M16051 | M | 297.2 | 308.3 | 1776 | 28 | 43 | 0 | 0 | 0 | 0 | 0 | 0
171 | M15030 | M | 298.4 | 308.2 | 1610 | 35 | 24 | 0 | 0 | 0 | 0 | 0 | 0
3957 | M18816 | M | 302.3 | 311.4 | 1500 | 40.2 | 30 | 0 | 0 | 0 | 0 | 0 | 0
7360 | M22219 | M | 299.4 | 310 | 1512 | 43.2 | 47 | 0 | 0 | 0 | 0 | 0 | 0
10386 | SYN00386 | L | 302.108 | 310.346 | 1354 | 59.183 | 107 | 1 | 0 | 1 | 0 | 0 | 0
10587 | SYN00587 | L | 298.346 | 309.271 | 1336 | 55.956 | 206 | 1 | 0 | 0 | 0 | 1 | 0
8737 | L55916 | L | 297.3 | 308.7 | 1491 | 40.2 | 112 | 0 | 0 | 0 | 0 | 0 | 0
4706 | L51885 | L | 303.6 | 311.8 | 1614 | 33.2 | 155 | 0 | 0 | 0 | 0 | 0 | 0
7376 | M22235 | M | 299.4 | 309.9 | 1567 | 40.6 | 87 | 0 | 0 | 0 | 0 | 0 | 0
7345 | L54524 | L | 299.6 | 310.1 | 1384 | 49.8 | 11 | 0 | 0 | 0 | 0 | 0 | 0
12505 | SYN02505 | L | 303.835 | 312.79 | 1360 | 59.374 | 196 | 1 | 0 | 0 | 0 | 1 | 0
7909 | L55088 | L | 300.7 | 312.3 | 1715 | 26.8 | 146 | 0 | 0 | 0 | 0 | 0 | 0
2765 | M17624 | M | 299.9 | 309.3 | 1389 | 52.8 | 0 | 0 | 0 | 0 | 0 | 0 | 0
8891 | L56070 | L | 297.7 | 308.8 | 1616 | 34.2 | 114 | 0 | 0 | 0 | 0 | 0 | 0
2952 | L50131 | L | 300.7 | 309.5 | 1685 | 31.1 | 27 | 0 | 0 | 0 | 0 | 0 | 0
10719 | SYN00719 | M | 299.988 | 309.78 | 2255 | 14.646 | 147 | 1 | 0 | 0 | 1 | 0 | 0
6813 | L53992 | L | 300.9 | 310.6 | 1350 | 53.8 | 131 | 0 | 0 | 0 | 0 | 0 | 0
11941 | SYN01941 | M | 299.771 | 309.724 | 1686 | 28.924 | 187 | 1 | 0 | 0 | 0 | 0 | 0
3238 | M18097 | M | 300.9 | 309.5 | 1758 | 26.8 | 116 | 0 | 0 | 0 | 0 | 0 | 0
11545 | SYN01545 | L | 302.201 | 311.132 | 1286 | 65.254 | 12 | 1 | 0 | 0 | 1 | 0 | 0
9154 | L56333 | L | 297.5 | 308.6 | 1546 | 33.8 | 139 | 0 | 0 | 0 | 0 | 0 | 0
9801 | H39214 | H | 298.5 | 309.3 | 1421 | 50.3 | 124 | 0 | 0 | 0 | 0 | 0 | 0
13034 | SYN03034 | L | 302.349 | 311.099 | 1336 | 61.906 | 0 | 1 | 0 | 0 | 1 | 0 | 0
9051 | M23910 | M | 297.4 | 308.5 | 1566 | 31.4 | 76 | 0 | 0 | 0 | 0 | 0 | 0
11079 | SYN01079 | M | 302.638 | 311.462 | 1367 | 54.145 | 118 | 1 | 0 | 0 | 0 | 0 | 0
5944 | L53123 | L | 300.7 | 310.7 | 1541 | 41.3 | 82 | 0 | 0 | 0 | 0 | 0 | 0
5195 | M20054 | M | 303.9 | 313.1 | 1668 | 34.4 | 137 | 0 | 0 | 0 | 0 | 0 | 0
5348 | L52527 | L | 303.3 | 312.7 | 1262 | 63.8 | 100 | 0 | 0 | 0 | 0 | 0 | 0
5461 | M20320 | M | 303 | 312.4 | 1526 | 36.1 | 142 | 0 | 0 | 0 | 0 | 0 | 0
832 | M15691 | M | 296.6 | 307.4 | 1544 | 42.3 | 170 | 0 | 0 | 0 | 0 | 0 | 0
10543 | SYN00543 | M | 302.548 | 310.903 | 1295 | 61.837 | 122 | 1 | 0 | 1 | 0 | 0 | 0
8114 | L55293 | L | 300.4 | 311.7 | 1459 | 45.6 | 3 | 0 | 0 | 0 | 0 | 0 | 0
10237 | SYN00237 | M | 302.412 | 310.12 | 1378 | 49.009 | 107 | 1 | 0 | 1 | 0 | 0 | 0
6456 | L53635 | L | 300.7 | 310.1 | 1565 | 40.2 | 81 | 0 | 0 | 0 | 0 | 0 | 0
11253 | SYN01253 | L | 300.962 | 309.535 | 1341 | 61.834 | 112 | 1 | 0 | 1 | 0 | 0 | 0
525 | L47704 | L | 297.4 | 309.4 | 1620 | 35.4 | 51 | 0 | 0 | 0 | 0 | 0 | 0
3076 | M17935 | M | 300.1 | 309.2 | 1385 | 46.1 | 120 | 0 | 0 | 0 | 0 | 0 | 0
10663 | SYN00663 | L | 299 | 310.4 | 1365 | 49.129 | 226 | 1 | 0 | 0 | 0 | 1 | 0
10215 | SYN00215 | L | 300.463 | 311.082 | 2599 | 12.391 | 77 | 1 | 0 | 0 | 1 | 0 | 0
10529 | SYN00529 | L | 301.235 | 310.719 | 1573 | 38.335 | 221 | 1 | 1 | 0 | 0 | 0 | 0
11181 | SYN01181 | L | 303.905 | 312.947 | 1363 | 61.267 | 202 | 1 | 0 | 0 | 0 | 1 | 0
12800 | SYN02800 | L | 300.872 | 311.328 | 1278 | 60.806 | 190 | 1 | 0 | 0 | 0 | 1 | 0
12217 | SYN02217 | M | 300.469 | 310.586 | 1295 | 68.355 | 112 | 1 | 0 | 0 | 1 | 0 | 0
5416 | M20275 | M | 302.6 | 312.4 | 1410 | 50.3 | 33 | 0 | 0 | 0 | 0 | 0 | 0
9229 | M24088 | M | 298.1 | 309.1 | 1572 | 37.5 | 126 | 0 | 0 | 0 | 0 | 0 | 0
6771 | M21630 | M | 301.3 | 310.8 | 1509 | 40.1 | 25 | 0 | 0 | 0 | 0 | 0 | 0
9005 | M23864 | M | 297.1 | 307.8 | 1538 | 34.3 | 181 | 0 | 0 | 0 | 0 | 0 | 0
12761 | SYN02761 | M | 300.23 | 309.139 | 1368 | 63.287 | 41 | 1 | 0 | 0 | 1 | 0 | 0
9527 | M24386 | M | 299.2 | 310.4 | 1395 | 55.4 | 76 | 0 | 0 | 0 | 0 | 0 | 0
7020 | L54199 | L | 300.8 | 310.8 | 1741 | 27.1 | 39 | 0 | 0 | 0 | 0 | 0 | 0
11838 | SYN01838 | L | 297.809 | 308.273 | 1402 | 55.245 | 216 | 1 | 0 | 0 | 0 | 1 | 0
2571 | L49750 | L | 299.6 | 309.2 | 1713 | 26.5 | 167 | 0 | 0 | 0 | 0 | 0 | 0
11241 | SYN01241 | M | 302.307 | 312.06 | 1397 | 62.548 | 129 | 1 | 0 | 0 | 1 | 0 | 0
4931 | L52110 | L | 303.4 | 312.3 | 1663 | 33.9 | 78 | 0 | 0 | 0 | 0 | 0 | 0
1360 | L48539 | L | 298.7 | 310.2 | 1404 | 50.3 | 54 | 0 | 0 | 0 | 0 | 0 | 0
10330 | SYN00330 | L | 300.247 | 310.895 | 1295 | 61.348 | 201 | 1 | 0 | 0 | 0 | 1 | 0
13060 | SYN03060 | L | 300.542 | 309.822 | 1324 | 72.384 | 158 | 1 | 0 | 0 | 1 | 0 | 0
6785 | M21644 | M | 301.3 | 310.7 | 1391 | 52.5 | 61 | 0 | 0 | 0 | 0 | 0 | 0
11188 | SYN01188 | L | 301.146 | 309.649 | 1302 | 63.22 | 229 | 1 | 0 | 1 | 0 | 1 | 0
943 | M15802 | M | 295.7 | 306.3 | 1462 | 44.3 | 37 | 0 | 0 | 0 | 0 | 0 | 0
7667 | M22526 | M | 300.6 | 311.7 | 1424 | 50.8 | 182 | 0 | 0 | 0 | 0 | 0 | 0
11250 | SYN01250 | L | 301.997 | 310.7 | 1376 | 47.434 | 211 | 1 | 0 | 1 | 0 | 0 | 0
7354 | L54533 | L | 299.8 | 310.3 | 1687 | 30.4 | 33 | 0 | 0 | 0 | 0 | 0 | 0
3259 | L50438 | L | 301.2 | 309.9 | 1643 | 32.9 | 171 | 0 | 0 | 0 | 0 | 0 | 0
3213 | L50392 | L | 300.3 | 309.2 | 1649 | 32.4 | 50 | 0 | 0 | 0 | 0 | 0 | 0
7555 | M22414 | M | 300.3 | 311.4 | 1371 | 50.2 | 109 | 0 | 0 | 0 | 0 | 0 | 0
3768 | L50947 | L | 302.3 | 311.1 | 1630 | 35.6 | 183 | 0 | 0 | 0 | 0 | 0 | 0
2893 | L50072 | L | 300.7 | 309.6 | 1329 | 54.3 | 80 | 0 | 0 | 0 | 0 | 0 | 0
1925 | L49104 | L | 297.9 | 307.7 | 1353 | 50.7 | 13 | 0 | 0 | 0 | 0 | 0 | 0
8068 | M22927 | M | 300.6 | 312 | 1490 | 39.8 | 94 | 0 | 0 | 0 | 0 | 0 | 0
8498 | M23357 | M | 298.3 | 309.4 | 1509 | 34.2 | 141 | 0 | 0 | 0 | 0 | 0 | 0
12003 | SYN02003 | L | 302.422 | 310.767 | 1338 | 50.402 | 157 | 1 | 0 | 1 | 0 | 0 | 0
7902 | L55081 | L | 300.8 | 312.4 | 1365 | 44.5 | 129 | 0 | 0 | 0 | 0 | 0 | 0
1324 | L48503 | L | 298.9 | 310.1 | 1361 | 51.7 | 192 | 0 | 0 | 0 | 0 | 0 | 0
10347 | SYN00347 | L | 302.831 | 310.738 | 1351 | 49.412 | 33 | 1 | 0 | 1 | 0 | 0 | 0
6531 | H35944 | H | 301.3 | 310.6 | 1605 | 32.5 | 59 | 0 | 0 | 0 | 0 | 0 | 0
10361 | SYN00361 | L | 301.666 | 310.166 | 1326 | 49.633 | 78 | 1 | 0 | 1 | 0 | 0 | 0
4891 | L52070 | L | 303.7 | 312.4 | 1525 | 43.9 | 188 | 0 | 0 | 0 | 0 | 0 | 0
6047 | L53226 | L | 300.9 | 311 | 1316 | 56.5 | 120 | 0 | 0 | 0 | 0 | 0 | 0
9066 | H38479 | H | 297.2 | 308.4 | 2182 | 17.3 | 119 | 0 | 0 | 0 | 0 | 0 | 0
5294 | M20153 | M | 303.9 | 313.4 | 1464 | 49.1 | 171 | 0 | 0 | 0 | 0 | 0 | 0
11908 | SYN01908 | L | 299.604 | 310.326 | 1374 | 62.802 | 92 | 1 | 0 | 0 | 1 | 0 | 0
6533 | H35946 | H | 301.2 | 310.6 | 1352 | 52 | 69 | 0 | 0 | 0 | 0 | 0 | 0
12388 | SYN02388 | L | 298.703 | 309.924 | 1498 | 45.907 | 216 | 1 | 0 | 0 | 0 | 1 | 0
5891 | L53070 | L | 301.4 | 311 | 1634 | 32.6 | 155 | 0 | 0 | 0 | 0 | 0 | 0
3771 | L50950 | L | 302.3 | 311 | 1609 | 31 | 190 | 0 | 0 | 0 | 0 | 0 | 0
7055 | H36468 | H | 300.7 | 310.5 | 1476 | 43.1 | 134 | 0 | 0 | 0 | 0 | 0 | 0
2206 | L49385 | L | 299.9 | 309.2 | 1624 | 34.6 | 105 | 0 | 0 | 0 | 0 | 0 | 0
6718 | M21577 | M | 301.4 | 310.6 | 1464 | 48.6 | 96 | 0 | 0 | 0 | 0 | 0 | 0
9165 | L56344 | L | 297.6 | 308.6 | 2384 | 14.4 | 171 | 0 | 0 | 0 | 0 | 0 | 0
12118 | SYN02118 | L | 296.256 | 306.911 | 1372 | 55.307 | 215 | 1 | 0 | 0 | 0 | 1 | 0
6258 | L53437 | L | 301.1 | 310.7 | 1376 | 49.1 | 0 | 0 | 0 | 0 | 0 | 0 | 0
12960 | SYN02960 | L | 299.403 | 309.633 | 1276 | 63.949 | 212 | 1 | 0 | 0 | 0 | 1 | 0
11988 | SYN01988 | L | 301.781 | 310.605 | 1367 | 64.685 | 88 | 1 | 0 | 0 | 1 | 0 | 0
464 | L47643 | L | 297.4 | 308.7 | 2874 | 4.2 | 118 | 1 | 0 | 0 | 1 | 0 | 0
7406 | M22265 | M | 299.8 | 310.8 | 1530 | 35.2 | 163 | 0 | 0 | 0 | 0 | 0 | 0
10212 | SYN00212 | L | 301.525 | 311.01 | 1317 | 59.167 | 12 | 1 | 0 | 1 | 0 | 0 | 0
2756 | L49935 | L | 299.7 | 309.2 | 1478 | 38.8 | 199 | 0 | 0 | 0 | 0 | 0 | 0
11327 | SYN01327 | L | 302.766 | 311.06 | 1358 | 51.298 | 103 | 1 | 0 | 1 | 0 | 0 | 0
7426 | M22285 | M | 300 | 311.4 | 1791 | 24.1 | 213 | 0 | 0 | 0 | 0 | 0 | 0
9993 | L57172 | L | 298.8 | 308.4 | 1484 | 39.2 | 8 | 0 | 0 | 0 | 0 | 0 | 0
6632 | M21491 | M | 301.5 | 310.4 | 1378 | 55.3 | 109 | 0 | 0 | 0 | 0 | 0 | 0
8535 | M23394 | M | 298.6 | 309.5 | 1404 | 43.3 | 33 | 0 | 0 | 0 | 0 | 0 | 0
1660 | L48839 | L | 298.1 | 308 | 1697 | 31 | 164 | 0 | 0 | 0 | 0 | 0 | 0
1857 | M16716 | M | 297.8 | 307.4 | 1752 | 26.1 | 52 | 0 | 0 | 0 | 0 | 0 | 0
6367 | M21226 | M | 299.9 | 309.5 | 2065 | 18.1 | 62 | 0 | 0 | 0 | 0 | 0 | 0
5048 | M19907 | M | 304.1 | 313.3 | 1680 | 29.3 | 158 | 0 | 0 | 0 | 0 | 0 | 0
8789 | L55968 | L | 297.4 | 308.5 | 1369 | 53.2 | 43 | 0 | 0 | 0 | 0 | 0 | 0
4349 | L51528 | L | 301.9 | 309.8 | 1507 | 44.7 | 131 | 0 | 0 | 0 | 0 | 0 | 0
12114 | SYN02114 | L | 299.612 | 309.628 | 1256 | 70.232 | 129 | 1 | 0 | 0 | 1 | 0 | 0
10771 | SYN00771 | L | 298.978 | 309.135 | 1406 | 55.711 | 223 | 1 | 0 | 0 | 0 | 1 | 0
8952 | L56131 | L | 297.3 | 308.1 | 1763 | 28.4 | 54 | 0 | 0 | 0 | 0 | 0 | 0
7962 | L55141 | L | 301 | 312.2 | 1264 | 59 | 57 | 0 | 0 | 0 | 0 | 0 | 0
8025 | L55204 | L | 300.9 | 312 | 1493 | 38.7 | 217 | 0 | 0 | 0 | 0 | 0 | 0
47 | M14906 | M | 298.7 | 309 | 1843 | 25.8 | 130 | 0 | 0 | 0 | 0 | 0 | 0
6292 | M21151 | M | 301.1 | 310.5 | 1547 | 35.8 | 81 | 0 | 0 | 0 | 0 | 0 | 0
11866 | SYN01866 | L | 299.951 | 310.398 | 1373 | 62.975 | 92 | 1 | 0 | 0 | 1 | 0 | 0
3210 | L50389 | L | 300.3 | 309.2 | 1587 | 31.4 | 43 | 0 | 0 | 0 | 0 | 0 | 0
3018 | L50197 | L | 300.5 | 309.8 | 1305 | 51.7 | 202 | 0 | 0 | 0 | 0 | 0 | 0
9334 | L56513 | L | 298.5 | 309 | 1450 | 40.5 | 199 | 0 | 0 | 0 | 0 | 0 | 0
2300 | L49479 | L | 299.4 | 308.7 | 1446 | 62.9 | 134 | 1 | 0 | 0 | 1 | 0 | 0
1452 | L48631 | L | 298.9 | 310.4 | 1831 | 25.4 | 81 | 0 | 0 | 0 | 0 | 0 | 0
1884 | M16743 | M | 298 | 307.6 | 1472 | 46.7 | 116 | 0 | 0 | 0 | 0 | 0 | 0
1001 | L48180 | L | 296.3 | 307.1 | 1654 | 29.6 | 188 | 0 | 0 | 0 | 0 | 0 | 0
1776 | L48955 | L | 298.5 | 308 | 1404 | 48.1 | 32 | 0 | 0 | 0 | 0 | 0 | 0
143 | M15002 | M | 298.6 | 308.4 | 1778 | 28.2 | 161 | 0 | 0 | 0 | 0 | 0 | 0
7143 | H36556 | H | 300.3 | 309.7 | 1452 | 41.5 | 139 | 0 | 0 | 0 | 0 | 0 | 0
3553 | M18412 | M | 301.8 | 310.9 | 1358 | 52.3 | 56 | 0 | 0 | 0 | 0 | 0 | 0
1007 | L48186 | L | 296.2 | 307.1 | 1413 | 53.4 | 203 | 0 | 0 | 0 | 0 | 0 | 0
7509 | M22368 | M | 300.5 | 311.9 | 1730 | 27.5 | 209 | 0 | 0 | 0 | 0 | 0 | 0
11086 | SYN01086 | L | 298.775 | 309.272 | 2550 | 12.84 | 102 | 1 | 0 | 0 | 1 | 0 | 0
10811 | SYN00811 | L | 300.926 | 310.764 | 1366 | 54.007 | 201 | 1 | 0 | 0 | 0 | 1 | 0
11543 | SYN01543 | L | 301.215 | 309.692 | 1316 | 50.661 | 187 | 1 | 0 | 1 | 0 | 0 | 0
4103 | L51282 | L | 302 | 310.4 | 1450 | 46.6 | 165 | 0 | 0 | 0 | 0 | 0 | 0
503 | L47682 | L | 297.6 | 309.2 | 1390 | 43.3 | 221 | 0 | 0 | 0 | 0 | 0 | 0
11633 | SYN01633 | L | 302.737 | 311.125 | 1357 | 51.772 | 146 | 1 | 0 | 1 | 0 | 0 | 0
8751 | L55930 | L | 297.3 | 308.5 | 1764 | 30.8 | 148 | 0 | 0 | 0 | 0 | 0 | 0
10278 | SYN00278 | M | 301.072 | 310.491 | 1710 | 29.424 | 200 | 1 | 1 | 0 | 0 | 0 | 0
9607 | L56786 | L | 298.9 | 310.1 | 1401 | 44.4 | 76 | 0 | 0 | 0 | 0 | 0 | 0
1943 | L49122 | L | 298.1 | 308 | 1456 | 42.4 | 59 | 0 | 0 | 0 | 0 | 0 | 0
147 | H29560 | H | 298.5 | 308.4 | 1612 | 36.1 | 174 | 0 | 0 | 0 | 0 | 0 | 0
5080 | M19939 | M | 304.2 | 313.4 | 1411 | 54.8 | 44 | 0 | 0 | 0 | 0 | 0 | 0
44 | H29457 | H | 298.8 | 309.2 | 1372 | 48.5 | 120 | 0 | 0 | 0 | 0 | 0 | 0
10040 | SYN00040 | L | 302.856 | 310.775 | 1327 | 56.777 | 58 | 1 | 0 | 1 | 0 | 0 | 0
10410 | SYN00410 | L | 298.569 | 309.538 | 1354 | 53.431 | 210 | 1 | 0 | 0 | 0 | 1 | 0
11614 | SYN01614 | L | 302.038 | 310.26 | 1337 | 48.515 | 59 | 1 | 0 | 1 | 0 | 0 | 0
8191 | M23050 | M | 299.7 | 310.9 | 1620 | 37.2 | 203 | 0 | 0 | 0 | 0 | 0 | 0
10770 | SYN00770 | L | 300.227 | 309.716 | 1330 | 58.215 | 206 | 1 | 0 | 0 | 0 | 1 | 0
9614 | L56793 | L | 299 | 310.2 | 1377 | 62.5 | 92 | 1 | 0 | 0 | 1 | 0 | 0
9814 | L56993 | L | 298.3 | 309.1 | 1387 | 52.3 | 160 | 0 | 0 | 0 | 0 | 0 | 0
7054 | H36467 | H | 300.7 | 310.5 | 1567 | 38.7 | 129 | 0 | 0 | 0 | 0 | 0 | 0
4535 | L51714 | L | 302.4 | 310.2 | 1633 | 28 | 164 | 0 | 0 | 0 | 0 | 0 | 0
4211 | L51390 | L | 302.1 | 310.8 | 1565 | 35.3 | 6 | 0 | 0 | 0 | 0 | 0 | 0
10315 | SYN00315 | L | 299.129 | 309.178 | 1410 | 65.203 | 193 | 1 | 0 | 0 | 1 | 1 | 0
902 | H30315 | H | 295.6 | 306.1 | 1256 | 62.3 | 142 | 0 | 0 | 0 | 0 | 0 | 0
8733 | L55912 | L | 297.2 | 308.6 | 1864 | 23.6 | 103 | 0 | 0 | 0 | 0 | 0 | 0
11673 | SYN01673 | L | 300.604 | 309.98 | 1309 | 72.208 | 47 | 1 | 0 | 0 | 1 | 0 | 0
5923 | L53102 | L | 300.5 | 310.3 | 1435 | 43.3 | 31 | 0 | 0 | 0 | 0 | 0 | 0
8522 | L55701 | L | 298.4 | 309.5 | 1376 | 50.4 | 202 | 0 | 0 | 0 | 0 | 0 | 0
3828 | M18687 | M | 302.4 | 310.9 | 1469 | 41.6 | 124 | 0 | 0 | 0 | 0 | 0 | 0
7444 | H36857 | H | 300.1 | 311.6 | 1589 | 37.9 | 37 | 0 | 0 | 0 | 0 | 0 | 0
822 | L48001 | L | 296.7 | 307.6 | 1474 | 41.7 | 148 | 0 | 0 | 0 | 0 | 0 | 0
7744 | L54923 | L | 300.5 | 311.9 | 1710 | 28.4 | 158 | 0 | 0 | 0 | 0 | 0 | 0
4712 | M19571 | M | 303.4 | 311.7 | 1515 | 44.2 | 168 | 0 | 0 | 0 | 0 | 0 | 0
10063 | SYN00063 | L | 298.513 | 309.167 | 1334 | 55.434 | 206 | 1 | 0 | 0 | 0 | 1 | 0
8617 | L55796 | L | 297.6 | 308.6 | 1355 | 46.4 | 13 | 0 | 0 | 0 | 0 | 0 | 0
8870 | L56049 | L | 297.9 | 309 | 1528 | 37.5 | 54 | 0 | 0 | 0 | 0 | 0 | 0
1322 | L48501 | L | 298.9 | 310.2 | 1362 | 53 | 185 | 0 | 0 | 0 | 0 | 0 | 0
9416 | M24275 | M | 298.2 | 308.7 | 1361 | 44.2 | 0 | 0 | 0 | 0 | 0 | 0 | 0
6530 | L53709 | L | 301.3 | 310.6 | 1481 | 40.9 | 57 | 0 | 0 | 0 | 0 | 0 | 0
10190 | SYN00190 | M | 303.215 | 311.368 | 1371 | 47.987 | 60 | 1 | 0 | 1 | 0 | 0 | 0
9202 | L56381 | L | 297.8 | 308.7 | 1404 | 44.2 | 62 | 0 | 0 | 0 | 0 | 0 | 0
5650 | M20509 | M | 302.5 | 311.9 | 1414 | 51.6 | 205 | 0 | 0 | 0 | 0 | 0 | 0
1970 | H31383 | H | 297.8 | 307.5 | 1631 | 31.3 | 124 | 0 | 0 | 0 | 0 | 0 | 0
6620 | M21479 | M | 301.7 | 310.7 | 1627 | 31.3 | 78 | 0 | 0 | 0 | 0 | 0 | 0
6404 | L53583 | L | 300.1 | 309.6 | 1649 | 33.6 | 168 | 0 | 0 | 0 | 0 | 0 | 0
3570 | M18429 | M | 301.8 | 310.6 | 1552 | 35.9 | 97 | 0 | 0 | 0 | 0 | 0 | 0
10638 | SYN00638 | L | 298.359 | 309.459 | 1355 | 53.139 | 212 | 1 | 0 | 0 | 0 | 1 | 0
1831 | L49010 | L | 297.8 | 307.3 | 1859 | 24 | 178 | 0 | 0 | 0 | 0 | 0 | 0
1168 | L48347 | L | 297 | 308.1 | 1362 | 52.5 | 213 | 1 | 0 | 0 | 0 | 1 | 0
8381 | L55560 | L | 298.9 | 310 | 1776 | 25.7 | 51 | 0 | 0 | 0 | 0 | 0 | 0
2798 | M17657 | M | 300.3 | 309.6 | 1398 | 53.7 | 82 | 0 | 0 | 0 | 0 | 0 | 0
2186 | L49365 | L | 299.8 | 309.4 | 1630 | 32.4 | 53 | 0 | 0 | 0 | 0 | 0 | 0
5803 | L52982 | L | 301.4 | 310.8 | 1490 | 38 | 168 | 0 | 0 | 0 | 0 | 0 | 0
12567 | SYN02567 | L | 298.717 | 308.773 | 1325 | 74.205 | 166 | 1 | 0 | 0 | 1 | 1 | 0
8179 | L55358 | L | 299.7 | 311.2 | 1352 | 52.1 | 176 | 0 | 0 | 0 | 0 | 0 | 0
4925 | H34338 | H | 303.4 | 312.3 | 1522 | 42.1 | 62 | 0 | 0 | 0 | 0 | 0 | 0
325 | M15184 | M | 297.8 | 308.5 | 1488 | 41.9 | 196 | 0 | 0 | 0 | 0 | 0 | 0
11803 | SYN01803 | M | 299.748 | 310.317 | 2717 | 9.678 | 136 | 1 | 0 | 0 | 1 | 0 | 0
94 | L47273 | L | 299.1 | 309 | 1450 | 43 | 40 | 0 | 0 | 0 | 0 | 0 | 0
3449 | L50628 | L | 301.6 | 310.6 | 1478 | 36.6 | 218 | 0 | 0 | 0 | 0 | 0 | 0
11228 | SYN01228 | L | 299.336 | 308.633 | 1383 | 53.572 | 217 | 1 | 0 | 0 | 0 | 1 | 0
9806 | L56985 | L | 298.4 | 309.2 | 1651 | 28.5 | 141 | 0 | 0 | 0 | 0 | 0 | 0
4720 | M19579 | M | 303.4 | 311.7 | 1690 | 34.9 | 189 | 0 | 0 | 0 | 0 | 0 | 0
12827 | SYN02827 | L | 299.383 | 309.734 | 1291 | 65.688 | 14 | 1 | 0 | 0 | 1 | 0 | 0
7366 | L54545 | L | 299.6 | 310.1 | 2057 | 20.4 | 60 | 0 | 0 | 0 | 0 | 0 | 0
6656 | L53835 | L | 301.4 | 310.3 | 1639 | 32.7 | 171 | 0 | 0 | 0 | 0 | 0 | 0
10305 | SYN00305 | L | 302.373 | 310.332 | 1359 | 56.883 | 67 | 1 | 0 | 1 | 0 | 0 | 0
10051 | SYN00051 | L | 298.832 | 309.914 | 1438 | 45.26 | 40 | 1 | 0 | 0 | 0 | 0 | 0
6232 | M21091 | M | 301.3 | 311 | 1495 | 40.8 | 148 | 0 | 0 | 0 | 0 | 0 | 0
1753 | L48932 | L | 298.2 | 307.6 | 1492 | 37.2 | 178 | 0 | 0 | 0 | 0 | 0 | 0
1227 | L48406 | L | 297.1 | 308.4 | 1488 | 42.5 | 146 | 0 | 0 | 0 | 0 | 0 | 0
4274 | L51453 | L | 302.6 | 310.8 | 1486 | 36.4 | 160 | 0 | 0 | 0 | 0 | 0 | 0
7318 | L54497 | L | 299.9 | 310.3 | 1638 | 29.1 | 152 | 0 | 0 | 0 | 0 | 0 | 0
1777 | L48956 | L | 298.5 | 308.1 | 1564 | 31.1 | 34 | 0 | 0 | 0 | 0 | 0 | 0
865 | M15724 | M | 296 | 306.7 | 2044 | 22.3 | 48 | 0 | 0 | 0 | 0 | 0 | 0
13041 | SYN03041 | M | 302.924 | 311.275 | 1368 | 46.06 | 62 | 1 | 0 | 1 | 0 | 0 | 0
11532 | SYN01532 | M | 299.597 | 310.579 | 1300 | 68.865 | 108 | 1 | 0 | 0 | 1 | 0 | 0
10481 | SYN00481 | L | 298.833 | 309.563 | 1397 | 55 | 216 | 1 | 0 | 0 | 0 | 1 | 0
9606 | M24465 | M | 298.9 | 310.1 | 1484 | 37.9 | 73 | 0 | 0 | 0 | 0 | 0 | 0
7511 | L54690 | L | 300.5 | 311.8 | 1524 | 38.9 | 214 | 1 | 1 | 0 | 0 | 0 | 0
10563 | SYN00563 | L | 299.667 | 309.983 | 1374 | 51.215 | 235 | 1 | 0 | 0 | 0 | 1 | 0
442 | H29855 | H | 297.5 | 308.5 | 1393 | 46.6 | 56 | 0 | 0 | 0 | 0 | 0 | 0
10793 | SYN00793 | L | 297.873 | 308.547 | 1295 | 69.246 | 150 | 1 | 0 | 0 | 1 | 0 | 0
6180 | M21039 | M | 301.1 | 310.9 | 1396 | 45.1 | 12 | 0 | 0 | 0 | 0 | 0 | 0
7031 | L54210 | L | 300.7 | 310.8 | 1772 | 27.3 | 69 | 0 | 0 | 0 | 0 | 0 | 0
9492 | M24351 | M | 299 | 309.7 | 1489 | 40.7 | 212 | 0 | 0 | 0 | 0 | 0 | 0
12606 | SYN02606 | L | 300.958 | 310.319 | 1307 | 57.211 | 9 | 1 | 0 | 1 | 0 | 0 | 0
12399 | SYN02399 | L | 299.55 | 309.443 | 1558 | 37.496 | 210 | 1 | 1 | 0 | 0 | 0 | 0
7820 | L54999 | L | 299.8 | 311.2 | 1369 | 46.2 | 146 | 0 | 0 | 0 | 0 | 0 | 0
4037 | L51216 | L | 302 | 310.8 | 1445 | 49.1 | 2 | 0 | 0 | 0 | 0 | 0 | 0
6383 | L53562 | L | 300.2 | 309.8 | 1481 | 41.9 | 106 | 0 | 0 | 0 | 0 | 0 | 0
10325 | SYN00325 | L | 303.114 | 311.194 | 1364 | 59.79 | 84 | 1 | 0 | 1 | 1 | 0 | 0
9930 | H39343 | H | 298.4 | 308.4 | 1479 | 39.2 | 58 | 0 | 0 | 0 | 0 | 0 | 0
8199 | M23058 | M | 299.3 | 310.7 | 1374 | 48.9 | 222 | 0 | 0 | 0 | 0 | 0 | 0
6869 | L54048 | L | 301 | 311.2 | 1363 | 46.3 | 62 | 0 | 0 | 0 | 0 | 0 | 0
10251 | SYN00251 | L | 302.057 | 310.461 | 1361 | 53.564 | 68 | 1 | 0 | 1 | 0 | 0 | 0
2762 | L49941 | L | 299.8 | 309.3 | 1299 | 65.1 | 212 | 1 | 0 | 0 | 0 | 1 | 0
999 | M15858 | M | 296.4 | 307.2 | 2071 | 19.4 | 183 | 0 | 0 | 0 | 0 | 0 | 0
5307 | H34720 | H | 304 | 313.2 | 1612 | 31.7 | 206 | 0 | 0 | 0 | 0 | 0 | 0
4808 | L51987 | L | 303.5 | 312.4 | 1503 | 36.5 | 191 | 0 | 0 | 0 | 0 | 0 | 0
11708 | SYN01708 | M | 299.424 | 310.896 | 1724 | 27.559 | 222 | 1 | 1 | 0 | 0 | 0 | 0
1840 | L49019 | L | 297.7 | 307.1 | 1715 | 30.2 | 0 | 0 | 0 | 0 | 0 | 0 | 0
12292 | SYN02292 | L | 302.883 | 310.744 | 1350 | 43.724 | 16 | 1 | 0 | 1 | 0 | 0 | 0
12517 | SYN02517 | L | 302.364 | 310.218 | 1345 | 62.017 | 106 | 1 | 0 | 1 | 0 | 0 | 0
7546 | L54725 | L | 300.2 | 311.4 | 1891 | 22.6 | 86 | 0 | 0 | 0 | 0 | 0 | 0
10369 | SYN00369 | L | 301.969 | 310.386 | 1370 | 51.631 | 154 | 1 | 0 | 1 | 0 | 0 | 0
13052 | SYN03052 | L | 302.609 | 310.354 | 1305 | 55.386 | 20 | 1 | 0 | 1 | 0 | 0 | 0
5255 | L52434 | L | 303.5 | 313.1 | 1897 | 23.6 | 75 | 0 | 0 | 0 | 0 | 0 | 0
9085 | L56264 | L | 297.2 | 307.9 | 1326 | 75.4 | 172 | 1 | 0 | 0 | 1 | 1 | 0
3188 | M18047 | M | 300.2 | 309.4 | 1752 | 27.8 | 208 | 0 | 0 | 0 | 0 | 0 | 0
12174 | SYN02174 | L | 302.012 | 310.412 | 1336 | 57.547 | 109 | 1 | 0 | 1 | 0 | 0 | 0
10661 | SYN00661 | L | 302.642 | 311.042 | 1289 | 64.912 | 118 | 1 | 0 | 1 | 1 | 0 | 0
7769 | M22628 | M | 300.2 | 311.4 | 1960 | 20.9 | 20 | 0 | 0 | 0 | 0 | 0 | 0
1595 | M16454 | M | 298 | 308.2 | 1373 | 51.2 | 215 | 0 | 0 | 0 | 0 | 0 | 0
2975 | M17834 | M | 300.6 | 309.4 | 1521 | 37.2 | 90 | 0 | 0 | 0 | 0 | 0 | 0
6512 | M21371 | M | 301.2 | 310.1 | 2280 | 15.7 | 11 | 0 | 0 | 0 | 0 | 0 | 0
12124 | SYN02124 | L | 301.007 | 309.617 | 2433 | 13.59 | 196 | 1 | 0 | 0 | 1 | 0 | 0
5398 | M20257 | M | 302.8 | 312.3 | 1416 | 42.7 | 241 | 0 | 0 | 0 | 0 | 0 | 0
11333 | SYN01333 | L | 303.92 | 312.846 | 1361 | 60.975 | 198 | 1 | 0 | 0 | 0 | 1 | 0
4499 | H33912 | H | 302.6 | 310.4 | 1614 | 36 | 74 | 0 | 0 | 0 | 0 | 0 | 0
11696 | SYN01696 | L | 302.106 | 310.414 | 1375 | 47.626 | 172 | 1 | 0 | 1 | 0 | 0 | 0
7802 | L54981 | L | 300 | 311.4 | 1383 | 49.6 | 101 | 0 | 0 | 0 | 0 | 0 | 0
5310 | M20169 | M | 303.9 | 313.2 | 1422 | 48 | 215 | 1 | 1 | 0 | 0 | 0 | 0
3776 | H33189 | H | 302.5 | 311.1 | 1850 | 23.3 | 203 | 0 | 0 | 0 | 0 | 0 | 0
5654 | L52833 | L | 302.4 | 311.7 | 1495 | 36.8 | 215 | 0 | 0 | 0 | 0 | 0 | 0
11205 | SYN01205 | L | 302.529 | 311.132 | 1495 | 43.253 | 224 | 1 | 0 | 0 | 0 | 1 | 0
5517 | L52696 | L | 302.6 | 312 | 1674 | 32.2 | 70 | 0 | 0 | 0 | 0 | 0 | 0
349 | L47528 | L | 297.6 | 308.3 | 1617 | 31.7 | 39 | 0 | 0 | 0 | 0 | 0 | 0
6910 | L54089 | L | 300.8 | 311.2 | 1376 | 48.1 | 172 | 0 | 0 | 0 | 0 | 0 | 0
11779 | SYN01779 | L | 302.431 | 310.666 | 1278 | 57.621 | 23 | 1 | 0 | 1 | 0 | 0 | 0
7841 | L55020 | L | 300.2 | 311.6 | 1606 | 31 | 199 | 0 | 0 | 0 | 0 | 0 | 0
3345 | L50524 | L | 301.4 | 310.7 | 1706 | 27.9 | 170 | 0 | 0 | 0 | 0 | 0 | 0
3093 | M17952 | M | 300 | 309.3 | 2293 | 16.3 | 170 | 0 | 0 | 0 | 0 | 0 | 0
12544 | SYN02544 | L | 301.726 | 310.226 | 1335 | 49.644 | 68 | 1 | 0 | 1 | 0 | 0 | 0
11850 | SYN01850 | L | 297.861 | 308.672 | 1372 | 56.654 | 203 | 1 | 0 | 0 | 0 | 1 | 0
3894 | L51073 | L | 302.3 | 311.2 | 1549 | 40.6 | 66 | 0 | 0 | 0 | 0 | 0 | 0
4930 | L52109 | L | 303.5 | 312.4 | 1340 | 44.5 | 76 | 0 | 0 | 0 | 0 | 0 | 0
1805 | L48984 | L | 298.1 | 307.7 | 1495 | 48.1 | 111 | 0 | 0 | 0 | 0 | 0 | 0
1376 | M16235 | M | 298.8 | 310.3 | 1528 | 37.1 | 99 | 0 | 0 | 0 | 0 | 0 | 0
12492 | SYN02492 | L | 303.099 | 311.3 | 1335 | 52.605 | 171 | 1 | 0 | 1 | 0 | 0 | 0
6038 | L53217 | L | 300.7 | 311.1 | 1426 | 46.2 | 97 | 0 | 0 | 0 | 0 | 0 | 0
4743 | L51922 | L | 303.3 | 311.3 | 1592 | 33.7 | 14 | 0 | 0 | 0 | 0 | 0 | 0
11702 | SYN01702 | L | 301.254 | 310.339 | 1317 | 64.679 | 31 | 1 | 0 | 0 | 1 | 0 | 0
4550 | L51729 | L | 302.6 | 310.6 | 1549 | 37.5 | 199 | 0 | 0 | 0 | 0 | 0 | 0
2326 | L49505 | L | 299.3 | 308.8 | 1603 | 33.9 | 203 | 0 | 0 | 0 | 0 | 0 | 0
5910 | H35323 | H | 300.7 | 310.2 | 1364 | 65.3 | 208 | 1 | 1 | 0 | 1 | 1 | 0
11819 | SYN01819 | L | 299.573 | 309.66 | 1420 | 57.905 | 209 | 1 | 0 | 0 | 1 | 1 | 0
10434 | SYN00434 | M | 300.382 | 310.255 | 1671 | 30.431 | 233 | 1 | 1 | 0 | 0 | 0 | 0
782 | L47961 | L | 296.8 | 308 | 1675 | 29.7 | 46 | 0 | 0 | 0 | 0 | 0 | 0
5129 | L52308 | L | 304.2 | 313.4 | 1434 | 42.5 | 175 | 0 | 0 | 0 | 0 | 0 | 0
10187 | SYN00187 | L | 303.326 | 311.876 | 1367 | 54.824 | 109 | 1 | 0 | 1 | 0 | 0 | 0
10809 | SYN00809 | M | 302.471 | 311.071 | 1366 | 49.215 | 127 | 1 | 0 | 1 | 0 | 0 | 0
10323 | SYN00323 | L | 299.125 | 308.974 | 1313 | 63.493 | 195 | 1 | 0 | 0 | 0 | 1 | 0
7172 | M22031 | M | 300.2 | 310.2 | 1438 | 51.5 | 7 | 0 | 0 | 0 | 0 | 0 | 0
5635 | M20494 | M | 302.6 | 312.2 | 1353 | 56.5 | 168 | 0 | 0 | 0 | 0 | 0 | 0
2147 | L49326 | L | 299.3 | 308.8 | 1647 | 32.9 | 172 | 0 | 0 | 0 | 0 | 0 | 0
4647 | L51826 | L | 303.3 | 311.4 | 1497 | 46 | 234 | 1 | 1 | 0 | 0 | 0 | 0
12967 | SYN02967 | L | 301.327 | 309.941 | 1449 | 45.655 | 209 | 1 | 1 | 0 | 0 | 0 | 0
4933 | L52112 | L | 303.3 | 312.1 | 1418 | 44.7 | 83 | 0 | 0 | 0 | 0 | 0 | 0
12699 | SYN02699 | L | 302.632 | 310.942 | 1372 | 46.802 | 72 | 1 | 0 | 1 | 0 | 0 | 0
10817 | SYN00817 | L | 302.801 | 310.868 | 1344 | 49.041 | 172 | 1 | 0 | 1 | 0 | 0 | 0
1400 | L48579 | L | 299 | 310.2 | 1533 | 43.5 | 159 | 0 | 0 | 0 | 0 | 0 | 0
8922 | L56101 | L | 297.1 | 308.1 | 1633 | 33.3 | 192 | 0 | 0 | 0 | 0 | 0 | 0
6508 | L53687 | L | 301 | 310.1 | 1558 | 32.6 | 0 | 0 | 0 | 0 | 0 | 0 | 0
2058 | L49237 | L | 299.5 | 309.3 | 1520 | 42.3 | 149 | 0 | 0 | 0 | 0 | 0 | 0
13047 | SYN03047 | M | 298.403 | 309.676 | 1813 | 26.203 | 210 | 1 | 1 | 0 | 0 | 0 | 0
1590 | M16449 | M | 298.1 | 308.3 | 1453 | 41.5 | 204 | 0 | 0 | 0 | 0 | 0 | 0
9135 | L56314 | L | 297.7 | 308.7 | 1449 | 40.2 | 95 | 0 | 0 | 0 | 0 | 0 | 0
3540 | L50719 | L | 302 | 311 | 1686 | 32.5 | 25 | 0 | 0 | 0 | 0 | 0 | 0
11827 | SYN01827 | L | 300.445 | 310.081 | 2550 | 12.89 | 94 | 1 | 0 | 0 | 1 | 0 | 0
6373 | M21232 | M | 300 | 309.5 | 1879 | 22.4 | 79 | 0 | 0 | 0 | 0 | 0 | 0
2195 | M17054 | M | 299.6 | 308.9 | 1568 | 35.3 | 77 | 0 | 0 | 0 | 0 | 0 | 0
12876 | SYN02876 | M | 299.888 | 310.2 | 2720 | 9.334 | 126 | 1 | 0 | 0 | 1 | 0 | 0
4738 | M19597 | M | 303.2 | 311.5 | 1336 | 58.2 | 2 | 1 | 0 | 1 | 0 | 0 | 0
564 | L47743 | L | 297.7 | 309.6 | 1529 | 35.2 | 153 | 0 | 0 | 0 | 0 | 0 | 0
9536 | M24395 | M | 299.3 | 310.6 | 1609 | 31.4 | 99 | 0 | 0 | 0 | 0 | 0 | 0
2755 | H32168 | H | 299.6 | 309.1 | 1630 | 32.3 | 194 | 0 | 0 | 0 | 0 | 0 | 0
3199 | M18058 | M | 300 | 309.1 | 1463 | 45.7 | 11 | 0 | 0 | 0 | 0 | 0 | 0
1389 | H30802 | H | 298.9 | 310.1 | 1491 | 45.3 | 133 | 0 | 0 | 0 | 0 | 0 | 0
8087 | L55266 | L | 300.2 | 311.4 | 1463 | 37.5 | 145 | 0 | 0 | 0 | 0 | 0 | 0
6977 | L54156 | L | 300.6 | 310.9 | 1344 | 46.7 | 133 | 0 | 0 | 0 | 0 | 0 | 0
12051 | SYN02051 | L | 299.269 | 308.569 | 1382 | 52.609 | 218 | 1 | 0 | 0 | 0 | 1 | 0
2165 | L49344 | L | 299.6 | 309.2 | 1540 | 36.7 | 221 | 0 | 0 | 0 | 0 | 0 | 0
762 | L47941 | L | 296.7 | 307.8 | 1646 | 34.6 | 238 | 0 | 0 | 0 | 0 | 0 | 0
12454 | SYN02454 | L | 301.367 | 311.157 | 1369 | 57.112 | 90 | 1 | 0 | 1 | 0 | 0 | 0
454 | L47633 | L | 297.4 | 308.7 | 1510 | 36.2 | 92 | 0 | 0 | 0 | 0 | 0 | 0
9999 | H39412 | H | 299 | 308.7 | 1408 | 48.5 | 25 | 0 | 0 | 0 | 0 | 0 | 0
1719 | M16578 | M | 298.2 | 307.7 | 1681 | 31 | 84 | 0 | 0 | 0 | 0 | 0 | 0
6412 | M21271 | M | 300.4 | 310 | 1560 | 42.3 | 186 | 0 | 0 | 0 | 0 | 0 | 0
8641 | L55820 | L | 297.6 | 308.6 | 1383 | 47.5 | 75 | 0 | 0 | 0 | 0 | 0 | 0
3974 | L51153 | L | 302.3 | 311.4 | 1535 | 41.8 | 77 | 0 | 0 | 0 | 0 | 0 | 0
9611 | L56790 | L | 299 | 310.1 | 1505 | 41.3 | 85 | 0 | 0 | 0 | 0 | 0 | 0
9191 | M24050 | M | 298 | 309 | 1439 | 38.5 | 34 | 0 | 0 | 0 | 0 | 0 | 0
11849 | SYN01849 | L | 302.412 | 310.318 | 1334 | 49.953 | 151 | 1 | 0 | 1 | 0 | 0 | 0
8955 | L56134 | L | 297.3 | 308 | 1447 | 49 | 61 | 0 | 0 | 0 | 0 | 0 | 0
13062 | SYN03062 | L | 298.76 | 309.001 | 1401 | 52.954 | 203 | 1 | 0 | 0 | 0 | 1 | 0
5388 | L52567 | L | 302.8 | 312.2 | 1433 | 50 | 216 | 0 | 0 | 0 | 0 | 0 | 0
9765 | L56944 | L | 298.5 | 309.5 | 1294 | 66.7 | 12 | 1 | 0 | 0 | 1 | 0 | 0
1392 | L48571 | L | 298.9 | 310.2 | 2737 | 8.8 | 142 | 1 | 0 | 0 | 1 | 0 | 0
8686 | H38099 | H | 297.2 | 308.5 | 1524 | 41.4 | 192 | 0 | 0 | 0 | 0 | 0 | 0
4558 | L51737 | L | 302.7 | 310.6 | 1686 | 26.3 | 9 | 0 | 0 | 0 | 0 | 0 | 0
91 | L47270 | L | 298.9 | 308.9 | 1753 | 25.8 | 33 | 0 | 0 | 0 | 0 | 0 | 0
783 | L47962 | L | 296.8 | 307.9 | 1698 | 30.8 | 48 | 0 | 0 | 0 | 0 | 0 | 0
12865 | SYN02865 | L | 302.584 | 310.987 | 1328 | 48.933 | 110 | 1 | 0 | 1 | 0 | 0 | 0
6218 | M21077 | M | 301 | 310.7 | 1455 | 46.1 | 103 | 0 | 0 | 0 | 0 | 0 | 0
1577 | L48756 | L | 298.3 | 308.4 | 1490 | 41.7 | 170 | 0 | 0 | 0 | 0 | 0 | 0
5861 | L53040 | L | 301.3 | 310.9 | 1566 | 33.1 | 82 | 0 | 0 | 0 | 0 | 0 | 0
12771 | SYN02771 | L | 301.986 | 310.259 | 1449 | 45.507 | 236 | 1 | 1 | 0 | 0 | 0 | 0
8815 | L55994 | L | 297.2 | 308.4 | 1462 | 51.2 | 102 | 0 | 0 | 0 | 0 | 0 | 0
2792 | H32205 | H | 300.4 | 309.6 | 1416 | 43.3 | 66 | 0 | 0 | 0 | 0 | 0 | 0
7867 | L55046 | L | 300.5 | 311.9 | 1431 | 49.4 | 37 | 0 | 0 | 0 | 0 | 0 | 0
7682 | L54861 | L | 300.7 | 311.8 | 1443 | 43.7 | 217 | 0 | 0 | 0 | 0 | 0 | 0
549 | L47728 | L | 297.4 | 309.3 | 1332 | 53.2 | 115 | 0 | 0 | 0 | 0 | 0 | 0
1320 | L48499 | L | 299 | 310.3 | 1929 | 24.4 | 180 | 0 | 0 | 0 | 0 | 0 | 0
1820 | M16679 | M | 298.1 | 307.6 | 2066 | 19.2 | 150 | 0 | 0 | 0 | 0 | 0 | 0
3372 | L50551 | L | 301.4 | 310.7 | 1989 | 21.8 | 19 | 0 | 0 | 0 | 0 | 0 | 0
10155 | SYN00155 | L | 298.012 | 308.717 | 1257 | 69.479 | 108 | 1 | 0 | 0 | 1 | 0 | 0
12415 | SYN02415 | L | 299.289 | 308.826 | 2552 | 12.842 | 99 | 1 | 0 | 0 | 1 | 0 | 0
3203 | L50382 | L | 300.2 | 309.2 | 1430 | 43.4 | 24 | 0 | 0 | 0 | 0 | 0 | 0
11730 | SYN01730 | M | 298.365 | 308.536 | 2717 | 9.401 | 13 | 1 | 0 | 0 | 1 | 0 | 0
12476 | SYN02476 | L | 302.706 | 310.611 | 1348 | 51.286 | 5 | 1 | 0 | 1 | 0 | 0 | 0
11998 | SYN01998 | M | 302.3 | 310.982 | 1365 | 48.912 | 128 | 1 | 0 | 1 | 0 | 0 | 0
12082 | SYN02082 | M | 299.974 | 309.742 | 1346 | 60.734 | 207 | 1 | 0 | 0 | 0 | 1 | 0
6707 | L53886 | L | 301.4 | 310.6 | 1381 | 46.1 | 70 | 0 | 0 | 0 | 0 | 0 | 0
2611 | H32024 | H | 299.4 | 309.1 | 1547 | 40.9 | 50 | 0 | 0 | 0 | 0 | 0 | 0
5190 | M20049 | M | 304.1 | 313.2 | 1427 | 46.9 | 123 | 0 | 0 | 0 | 0 | 0 | 0
11226 | SYN01226 | L | 298.062 | 309.871 | 1336 | 71.535 | 31 | 1 | 0 | 0 | 1 | 0 | 0
10730 | SYN00730 | L | 301.618 | 310.083 | 2366 | 14.031 | 205 | 1 | 0 | 0 | 1 | 0 | 0
8090 | L55269 | L | 300.1 | 311.3 | 1676 | 30.3 | 151 | 0 | 0 | 0 | 0 | 0 | 0
9288 | L56467 | L | 298.2 | 308.9 | 1709 | 28.1 | 81 | 0 | 0 | 0 | 0 | 0 | 0
11718 | SYN01718 | L | 302.103 | 310.576 | 1351 | 56.291 | 190 | 1 | 0 | 1 | 0 | 0 | 0
6032 | L53211 | L | 300.6 | 310.7 | 1455 | 40.6 | 82 | 0 | 0 | 0 | 0 | 0 | 0
12792 | SYN02792 | L | 299.05 | 308.451 | 1361 | 65.184 | 172 | 1 | 0 | 0 | 1 | 1 | 0
10335 | SYN00335 | L | 301.358 | 311.53 | 1459 | 54.005 | 198 | 1 | 0 | 0 | 0 | 1 | 0
3963 | L51142 | L | 302.4 | 311.5 | 1785 | 24.8 | 45 | 0 | 0 | 0 | 0 | 0 | 0
3938 | L51117 | L | 302.5 | 311.5 | 1802 | 26.4 | 192 | 0 | 0 | 0 | 0 | 0 | 0
8309 | L55488 | L | 298.7 | 310.1 | 1401 | 45.3 | 67 | 0 | 0 | 0 | 0 | 0 | 0
11089 | SYN01089 | L | 295.971 | 306.558 | 1372 | 55.434 | 215 | 1 | 0 | 0 | 0 | 1 | 0
3200 | H32613 | H | 300.1 | 309.1 | 1560 | 35.4 | 14 | 0 | 0 | 0 | 0 | 0 | 0
1399 | L48578 | L | 299.1 | 310.3 | 1472 | 46.6 | 157 | 0 | 0 | 0 | 0 | 0 | 0
10936 | SYN00936 | M | 298.644 | 309.109 | 1393 | 58.403 | 54 | 1 | 0 | 0 | 1 | 0 | 0
12420 | SYN02420 | L | 302.443 | 310.671 | 1278 | 57.508 | 24 | 1 | 0 | 1 | 0 | 0 | 0
11275 | SYN01275 | L | 301.847 | 310.2 | 1331 | 57.903 | 48 | 1 | 0 | 1 | 0 | 0 | 0
5986 | L53165 | L | 300.7 | 310.7 | 1314 | 42.4 | 198 | 0 | 0 | 0 | 0 | 0 | 0
5065 | L52244 | L | 304 | 313 | 1407 | 42.1 | 5 | 0 | 0 | 0 | 0 | 0 | 0
7893 | M22752 | M | 300.9 | 312.6 | 1555 | 40.6 | 109 | 0 | 0 | 0 | 0 | 0 | 0
1383 | L48562 | L | 298.8 | 310.1 | 1653 | 30.3 | 119 | 0 | 0 | 0 | 0 | 0 | 0
11006 | SYN01006 | M | 302.371 | 310.593 | 1374 | 50.379 | 110 | 1 | 0 | 1 | 0 | 0 | 0
1028 | M15887 | M | 296.3 | 307.4 | 1335 | 50.5 | 48 | 0 | 0 | 0 | 0 | 0 | 0
2450 | L49629 | L | 299.3 | 308.8 | 1772 | 25.2 | 89 | 0 | 0 | 0 | 0 | 0 | 0
6674 | L53853 | L | 301.6 | 310.7 | 1380 | 51.8 | 216 | 1 | 0 | 0 | 0 | 1 | 0
11740 | SYN01740 | L | 302.175 | 311.467 | 1229 | 67.192 | 184 | 1 | 0 | 0 | 0 | 1 | 0
6220 | H35633 | H | 301.1 | 310.6 | 1407 | 43.9 | 111 | 0 | 0 | 0 | 0 | 0 | 0
7830 | L55009 | L | 299.8 | 311.2 | 1664 | 28.3 | 173 | 0 | 0 | 0 | 0 | 0 | 0
4531 | L51710 | L | 302.5 | 310.4 | 1487 | 42 | 152 | 0 | 0 | 0 | 0 | 0 | 0
6782 | M21641 | M | 301.3 | 310.8 | 1494 | 35.3 | 54 | 0 | 0 | 0 | 0 | 0 | 0
693 | L47872 | L | 297.7 | 309.1 | 1479 | 42.1 | 58 | 0 | 0 | 0 | 0 | 0 | 0
3898 | M18757 | M | 302.2 | 311.1 | 1640 | 32.8 | 77 | 0 | 0 | 0 | 0 | 0 | 0
11749 | SYN01749 | L | 299.692 | 309.535 | 1416 | 64.436 | 186 | 1 | 0 | 0 | 1 | 1 | 0
6727 | L53906 | L | 301.5 | 310.8 | 1500 | 41 | 118 | 0 | 0 | 0 | 0 | 0 | 0
11600 | SYN01600 | L | 298.728 | 309.374 | 2531 | 13.03 | 143 | 1 | 0 | 0 | 1 | 0 | 0
10565 | SYN00565 | L | 302.09 | 310.905 | 1617 | 29.813 | 233 | 1 | 1 | 0 | 0 | 0 | 0
3563 | L50742 | L | 301.7 | 310.6 | 1471 | 43.8 | 80 | 0 | 0 | 0 | 0 | 0 | 0
4132 | L51311 | L | 301.9 | 310.3 | 1485 | 46.3 | 24 | 0 | 0 | 0 | 0 | 0 | 0
6712 | L53891 | L | 301.5 | 310.7 | 1426 | 46.1 | 81 | 0 | 0 | 0 | 0 | 0 | 0
10541 | SYN00541 | L | 303.156 | 311.321 | 1349 | 50.28 | 9 | 1 | 0 | 1 | 0 | 0 | 0
10467 | SYN00467 | H | 300.469 | 309.783 | 1323 | 72.768 | 158 | 1 | 0 | 0 | 1 | 0 | 0
628 | L47807 | L | 298.4 | 310.1 | 1455 | 42.2 | 94 | 0 | 0 | 0 | 0 | 0 | 0
11354 | SYN01354 | L | 303.004 | 312.463 | 1260 | 68.097 | 229 | 1 | 0 | 0 | 1 | 1 | 0
10609 | SYN00609 | M | 299.946 | 309.825 | 2652 | 11.603 | 94 | 1 | 0 | 0 | 1 | 0 | 0
2929 | M17788 | M | 300.8 | 309.7 | 1258 | 54.9 | 168 | 0 | 0 | 0 | 0 | 0 | 0
10359 | SYN00359 | L | 302.195 | 310.795 | 1368 | 49.3 | 37 | 1 | 0 | 1 | 0 | 0 | 0
9604 | M24463 | M | 298.9 | 310.1 | 1549 | 40.2 | 65 | 0 | 0 | 0 | 0 | 0 | 0
12197 | SYN02197 | L | 302.7 | 310.64 | 1363 | 45.798 | 10 | 1 | 0 | 1 | 0 | 0 | 0
9731 | L56910 | L | 298.8 | 310 | 1528 | 36.7 | 147 | 0 | 0 | 0 | 0 | 0 | 0
6655 | L53834 | L | 301.4 | 310.3 | 2203 | 16.6 | 169 | 0 | 0 | 0 | 0 | 0 | 0
6010 | L53189 | L | 300.6 | 310.6 | 1931 | 22 | 24 | 0 | 0 | 0 | 0 | 0 | 0
2663 | M17522 | M | 299.9 | 309.4 | 1483 | 38.1 | 193 | 0 | 0 | 0 | 0 | 0 | 0
6017 | L53196 | L | 300.7 | 310.7 | 1425 | 45.3 | 48 | 0 | 0 | 0 | 0 | 0 | 0
9198 | M24057 | M | 297.9 | 308.8 | 1469 | 49 | 51 | 0 | 0 | 0 | 0 | 0 | 0
10418 | SYN00418 | L | 299.632 | 309.168 | 1296 | 64.571 | 212 | 1 | 0 | 0 | 0 | 1 | 0
15 | L47194 | L | 298.6 | 309.2 | 2035 | 19.6 | 40 | 0 | 0 | 0 | 0 | 0 | 0
10448 | SYN00448 | L | 303.16 | 311.56 | 1359 | 53.467 | 94 | 1 | 0 | 1 | 0 | 0 | 0
11778 | SYN01778 | L | 298.961 | 309.055 | 1388 | 58.283 | 196 | 1 | 0 | 0 | 0 | 1 | 0
10978 | SYN00978 | L | 299.677 | 309.189 | 1344 | 57.467 | 202 | 1 | 0 | 0 | 0 | 1 | 0
7687 | M22546 | M | 300.7 | 311.7 | 1504 | 36.9 | 229 | 0 | 0 | 0 | 0 | 0 | 0
7305 | L54484 | L | 300.1 | 310.5 | 1394 | 44.3 | 121 | 0 | 0 | 0 | 0 | 0 | 0
10864 | SYN00864 | M | 303.483 | 312.435 | 2694 | 10.24 | 66 | 1 | 0 | 0 | 1 | 0 | 0
9638 | L56817 | L | 299.2 | 310.3 | 1463 | 38.9 | 160 | 0 | 0 | 0 | 0 | 0 | 0
5920 | L53099 | L | 300.6 | 310.3 | 1414 | 50.6 | 25 | 0 | 0 | 0 | 0 | 0 | 0
11976 | SYN01976 | L | 300.127 | 309.733 | 1485 | 43.042 | 227 | 1 | 1 | 0 | 0 | 0 | 0
4337 | H33750 | H | 301.6 | 309.9 | 1423 | 53.6 | 95 | 0 | 0 | 0 | 0 | 0 | 0
11617 | SYN01617 | L | 300.112 | 311.041 | 1685 | 29.022 | 200 | 1 | 1 | 0 | 0 | 0 | 0
5668 | L52847 | L | 302.2 | 311.4 | 2080 | 19.2 | 31 | 0 | 0 | 0 | 0 | 0 | 0
6923 | L54102 | L | 301.2 | 311.7 | 1463 | 48.3 | 204 | 0 | 0 | 0 | 0 | 0 | 0
4908 | M19767 | M | 303.6 | 312.5 | 1607 | 33.7 | 14 | 0 | 0 | 0 | 0 | 0 | 0
9196 | L56375 | L | 297.9 | 309 | 1532 | 37.6 | 47 | 0 | 0 | 0 | 0 | 0 | 0
11616 | SYN01616 | M | 297.32 | 308.137 | 1295 | 69.153 | 152 | 1 | 0 | 0 | 1 | 0 | 0
7362 | L54541 | L | 299.5 | 310 | 1502 | 38.5 | 52 | 0 | 0 | 0 | 0 | 0 | 0
2179 | L49358 | L | 299.6 | 309.2 | 1602 | 37.3 | 31 | 0 | 0 | 0 | 0 | 0 | 0
2739 | M17598 | M | 299.8 | 309.1 | 1496 | 44.4 | 155 | 0 | 0 | 0 | 0 | 0 | 0
11489 | SYN01489 | L | 302.466 | 310.966 | 1377 | 46.442 | 23 | 1 | 0 | 1 | 0 | 0 | 0
10683 | SYN00683 | L | 302.631 | 310.757 | 1307 | 59.133 | 205 | 1 | 0 | 1 | 0 | 1 | 0
2236 | M17095 | M | 299.4 | 308.6 | 1455 | 42.7 | 183 | 0 | 0 | 0 | 0 | 0 | 0
6509 | H35922 | H | 301 | 310.1 | 1756 | 30.7 | 2 | 0 | 0 | 0 | 0 | 0 | 0
11898 | SYN01898 | L | 303.176 | 311.434 | 1338 | 54.393 | 181 | 1 | 0 | 1 | 0 | 0 | 0
5825 | L53004 | L | 301.2 | 311 | 1596 | 37.2 | 219 | 0 | 0 | 0 | 0 | 0 | 0
11341 | SYN01341 | L | 298.184 | 308.55 | 1403 | 56.066 | 217 | 1 | 0 | 0 | 0 | 1 | 0
3334 | M18193 | M | 301.6 | 310.8 | 1343 | 49.5 | 140 | 0 | 0 | 0 | 0 | 0 | 0
4775 | L51954 | L | 303.6 | 312 | 1827 | 23.3 | 103 | 0 | 0 | 0 | 0 | 0 | 0
3003 | M17862 | M | 300.5 | 309.8 | 1555 | 38.9 | 166 | 0 | 0 | 0 | 0 | 0 | 0
5331 | L52510 | L | 303.6 | 312.9 | 1588 | 31.9 | 53 | 0 | 0 | 0 | 0 | 0 | 0
10385 | SYN00385 | L | 301.55 | 310.681 | 1380 | 51.711 | 215 | 1 | 0 | 0 | 0 | 1 | 0
6460 | M21319 | M | 300.6 | 310 | 1397 | 55.2 | 90 | 0 | 0 | 0 | 0 | 0 | 0
6409 | L53588 | L | 300.3 | 309.9 | 1601 | 31.7 | 180 | 0 | 0 | 0 | 0 | 0 | 0
11982 | SYN01982 | L | 303.381 | 311.763 | 1307 | 60.369 | 216 | 1 | 0 | 1 | 0 | 1 | 0
4155 | M19014 | M | 302 | 310.4 | 1828 | 26.3 | 82 | 0 | 0 | 0 | 0 | 0 | 0
3110 | L50289 | L | 299.9 | 309.2 | 1491 | 44.3 | 214 | 0 | 0 | 0 | 0 | 0 | 0
10009 | SYN00009 | L | 298.835 | 308.848 | 1381 | 55.247 | 204 | 1 | 0 | 0 | 0 | 1 | 0
10777 | SYN00777 | L | 299.63 | 308.91 | 1303 | 62.593 | 41 | 1 | 0 | 0 | 1 | 0 | 0
10709 | SYN00709 | L | 302.706 | 310.673 | 1345 | 58.755 | 102 | 1 | 0 | 1 | 0 | 0 | 0
12336 | SYN02336 | L | 299.434 | 310.375 | 1375 | 61.513 | 91 | 1 | 0 | 0 | 1 | 0 | 0
9792 | M24651 | M | 298.5 | 309.4 | 1521 | 37.5 | 94 | 0 | 0 | 0 | 0 | 0 | 0
4894 | M19753 | M | 303.8 | 312.5 | 1448 | 44.3 | 195 | 0 | 0 | 0 | 0 | 0 | 0
12650 | SYN02650 | L | 302.63 | 311.401 | 1405 | 55.509 | 208 | 1 | 0 | 0 | 0 | 1 | 0
5632 | L52811 | L | 302.8 | 312.2 | 1515 | 36.8 | 162 | 0 | 0 | 0 | 0 | 0 | 0
97 | M14956 | M | 299 | 309 | 1575 | 35.3 | 47 | 0 | 0 | 0 | 0 | 0 | 0
9640 | L56819 | L | 299.3 | 310.4 | 1725 | 26.8 | 167 | 0 | 0 | 0 | 0 | 0 | 0
7857 | L55036 | L | 300.4 | 311.8 | 1433 | 42.2 | 14 | 0 | 0 | 0 | 0 | 0 | 0
5252 | M20111 | M | 303.4 | 312.9 | 1307 | 54.3 | 68 | 0 | 0 | 0 | 0 | 0 | 0
7677 | L54856 | L | 300.6 | 311.7 | 1448 | 49.1 | 206 | 0 | 0 | 0 | 0 | 0 | 0
5780 | L52959 | L | 301.6 | 311.1 | 1680 | 29.2 | 111 | 0 | 0 | 0 | 0 | 0 | 0
2360 | L49539 | L | 299.3 | 308.5 | 1413 | 38.5 | 57 | 0 | 0 | 0 | 0 | 0 | 0
458 | L47637 | L | 297.4 | 308.6 | 1276 | 53.6 | 103 | 0 | 0 | 0 | 0 | 0 | 0
12738 | SYN02738 | L | 298.81 | 309.146 | 1511 | 49.119 | 226 | 1 | 0 | 0 | 0 | 1 | 0
12187 | SYN02187 | L | 298.061 | 308.726 | 1268 | 69.168 | 189 | 1 | 0 | 0 | 1 | 1 | 0
2713 | H32126 | H | 299.7 | 309.2 | 1302 | 55.5 | 87 | 0 | 0 | 0 | 0 | 0 | 0
5921 | L53100 | L | 300.5 | 310.2 | 1764 | 25.9 | 27 | 0 | 0 | 0 | 0 | 0 | 0
8407 | M23266 | M | 298.4 | 309.5 | 1344 | 45.3 | 122 | 0 | 0 | 0 | 0 | 0 | 0
11288 | SYN01288 | L | 303.911 | 312.945 | 1363 | 61.34 | 202 | 1 | 0 | 0 | 0 | 1 | 0
3115 | M17974 | M | 299.9 | 309.2 | 1683 | 30.5 | 13 | 0 | 0 | 0 | 0 | 0 | 0
8605 | L55784 | L | 297.4 | 308.2 | 1297 | 52.1 | 211 | 0 | 0 | 0 | 0 | 0 | 0
3471 | L50650 | L | 301.8 | 310.8 | 1736 | 26.5 | 56 | 0 | 0 | 0 | 0 | 0 | 0
1258 | L48437 | L | 297.5 | 308.9 | 1466 | 43 | 15 | 0 | 0 | 0 | 0 | 0 | 0
6580 | L53759 | L | 301.3 | 310.4 | 1501 | 41.6 | 192 | 0 | 0 | 0 | 0 | 0 | 0
6214 | L53393 | L | 300.9 | 310.6 | 1552 | 34.9 | 95 | 0 | 0 | 0 | 0 | 0 | 0
12188 | SYN02188 | M | 302.354 | 310.686 | 1369 | 46.953 | 137 | 1 | 0 | 1 | 0 | 0 | 0
4212 | L51391 | L | 302.1 | 310.7 | 1314 | 52.8 | 8 | 1 | 0 | 1 | 0 | 0 | 0
8295 | M23154 | M | 298.9 | 310.5 | 1525 | 38.5 | 27 | 0 | 0 | 0 | 0 | 0 | 0
4561 | L51740 | L | 302.7 | 310.7 | 1597 | 41.9 | 15 | 0 | 0 | 0 | 0 | 0 | 0
4715 | H34128 | H | 303.4 | 311.8 | 1693 | 28.3 | 175 | 0 | 0 | 0 | 0 | 0 | 0
504 | M15363 | M | 297.6 | 309.2 | 1442 | 48.1 | 0 | 0 | 0 | 0 | 0 | 0 | 0
3244 | L50423 | L | 301 | 309.6 | 1724 | 28.1 | 133 | 0 | 0 | 0 | 0 | 0 | 0
2892 | L50071 | L | 300.6 | 309.6 | 1682 | 30.7 | 78 | 0 | 0 | 0 | 0 | 0 | 0
7504 | M22363 | M | 300.3 | 311.7 | 1646 | 28.9 | 198 | 0 | 0 | 0 | 0 | 0 | 0
3748 | L50927 | L | 302.5 | 311.1 | 1499 | 38.8 | 135 | 0 | 0 | 0 | 0 | 0 | 0
2593 | L49772 | L | 298.9 | 308.6 | 1539 | 45.4 | 4 | 0 | 0 | 0 | 0 | 0 | 0
5510 | L52689 | L | 302.8 | 312.2 | 1509 | 36.5 | 52 | 0 | 0 | 0 | 0 | 0 | 1
10921 | SYN00921 | L | 297.468 | 308.15 | 1397 | 57.472 | 200 | 1 | 0 | 0 | 0 | 1 | 0
5086 | M19945 | M | 304 | 313 | 1377 | 56 | 61 | 0 | 0 | 0 | 0 | 0 | 0
7934 | L55113 | L | 300.8 | 311.8 | 1928 | 21.8 | 209 | 0 | 0 | 0 | 0 | 0 | 0
7515 | L54694 | L | 300.4 | 311.8 | 1636 | 32.3 | 7 | 0 | 0 | 0 | 0 | 0 | 0
10454 | SYN00454 | L | 302.612 | 310.554 | 1347 | 47.188 | 170 | 1 | 0 | 1 | 0 | 0 | 0
9456 | L56635 | L | 298.5 | 309.2 | 1983 | 20.2 | 114 | 0 | 0 | 0 | 0 | 0 | 0
1484 | L48663 | L | 298 | 308.9 | 1578 | 35.6 | 153 | 0 | 0 | 0 | 0 | 0 | 0
2126 | L49305 | L | 299.3 | 308.9 | 1258 | 69.4 | 119 | 1 | 0 | 0 | 1 | 0 | 0
5893 | L53072 | L | 301.4 | 311.1 | 1472 | 44.5 | 159 | 0 | 0 | 0 | 0 | 0 | 0
1034 | H30447 | H | 296.4 | 307.5 | 1556 | 38 | 62 | 0 | 0 | 0 | 0 | 0 | 0
264 | M15123 | M | 298 | 308.1 | 1587 | 32.3 | 30 | 0 | 0 | 0 | 0 | 0 | 0
9902 | M24761 | M | 298.7 | 309.2 | 1423 | 48.9 | 187 | 0 | 0 | 0 | 0 | 0 | 0
12112 | SYN02112 | L | 299.784 | 309.079 | 1313 | 55.569 | 188 | 1 | 0 | 0 | 0 | 1 | 0
11566 | SYN01566 | L | 300.315 | 310.055 | 1536 | 36.766 | 206 | 1 | 1 | 0 | 0 | 0 | 0
4229 | L51408 | L | 302.2 | 310.8 | 2203 | 16.6 | 47 | 0 | 0 | 0 | 0 | 0 | 0
4990 | L52169 | L | 303.9 | 313.2 | 1499 | 37.4 | 7 | 0 | 0 | 0 | 0 | 0 | 0
4163 | L51342 | L | 302 | 310.4 | 1591 | 29.8 | 105 | 0 | 0 | 0 | 0 | 0 | 0
13103 | SYN03103 | L | 301.238 | 310.996 | 1311 | 57.883 | 223 | 1 | 0 | 1 | 0 | 1 | 0
9113 | M23972 | M | 297.6 | 308.6 | 1482 | 38.3 | 39 | 0 | 0 | 0 | 0 | 0 | 0
11433 | SYN01433 | L | 301.282 | 310.475 | 1302 | 59.372 | 199 | 1 | 0 | 1 | 0 | 1 | 0
10437 | SYN00437 | L | 303.199 | 311.398 | 1350 | 53.795 | 7 | 1 | 0 | 1 | 0 | 0 | 0
8774 | L55953 | L | 297.5 | 308.6 | 1585 | 37.6 | 2 | 0 | 0 | 0 | 0 | 0 | 0
12271 | SYN02271 | L | 299.123 | 310.338 | 1359 | 50.782 | 234 | 1 | 0 | 0 | 0 | 1 | 0
7904 | L55083 | L | 300.8 | 312.3 | 1435 | 44.8 | 134 | 0 | 0 | 0 | 0 | 0 | 0
4752 | L51931 | L | 303.3 | 311.4 | 1510 | 37.3 | 36 | 0 | 0 | 0 | 0 | 0 | 0
7368 | M22227 | M | 299.5 | 310.1 | 1359 | 61.1 | 67 | 0 | 0 | 0 | 0 | 0 | 0
9173 | L56352 | L | 297.7 | 308.9 | 1715 | 27.2 | 193 | 0 | 0 | 0 | 0 | 0 | 0
1163 | L48342 | L | 296.9 | 307.8 | 1400 | 57.1 | 202 | 1 | 0 | 0 | 0 | 1 | 0
5647 | M20506 | M | 302.4 | 311.8 | 1644 | 37.2 | 195 | 0 | 0 | 0 | 0 | 0 | 0
8615 | L55794 | L | 297.5 | 308.5 | 1691 | 33.1 | 9 | 0 | 0 | 0 | 0 | 0 | 0
6241 | M21100 | M | 301.2 | 310.7 | 1394 | 42.8 | 168 | 0 | 0 | 0 | 0 | 0 | 0
12719 | SYN02719 | L | 302.255 | 311.058 | 1401 | 53.678 | 210 | 1 | 0 | 0 | 0 | 1 | 0
5958 | L53137 | L | 300.7 | 310.9 | 1637 | 37.2 | 115 | 0 | 0 | 0 | 0 | 0 | 0
9940 | H39353 | H | 298.3 | 308.1 | 2636 | 12.8 | 84 | 0 | 0 | 0 | 0 | 0 | 0
7297 | H36710 | H | 300 | 310.4 | 1881 | 21.9 | 102 | 0 | 0 | 0 | 0 | 0 | 0
12085 | SYN02085 | L | 300.775 | 309.403 | 1298 | 65.305 | 220 | 1 | 0 | 0 | 0 | 1 | 0
10508 | SYN00508 | L | 301.675 | 310.983 | 1440 | 44.256 | 208 | 1 | 1 | 0 | 0 | 0 | 0
7489 | L54668 | L | 300.3 | 311.7 | 1545 | 43.5 | 160 | 0 | 0 | 0 | 0 | 0 | 1
10208 | SYN00208 | M | 302.22 | 310.835 | 1349 | 50.14 | 131 | 1 | 0 | 1 | 0 | 0 | 0
3881 | L51060 | L | 302.5 | 311.6 | 1595 | 29.5 | 35 | 0 | 0 | 0 | 0 | 0 | 0
11860 | SYN01860 | L | 301.628 | 310.434 | 1376 | 48.631 | 209 | 1 | 0 | 1 | 0 | 0 | 0
6346 | L53525 | L | 300.2 | 309.8 | 1650 | 29.6 | 13 | 0 | 0 | 0 | 0 | 0 | 0
7602 | L54781 | L | 300.4 | 311.2 | 1351 | 62 | 18 | 0 | 0 | 0 | 0 | 0 | 0
1795 | M16654 | M | 298.1 | 307.8 | 1514 | 43.5 | 78 | 0 | 0 | 0 | 0 | 0 | 0
3530 | L50709 | L | 301.9 | 310.9 | 1567 | 39 | 214 | 1 | 1 | 0 | 0 | 0 | 0
7261 | L54440 | L | 300.4 | 310.5 | 2424 | 14.5 | 12 | 0 | 0 | 0 | 0 | 0 | 0
53 | H29466 | H | 298.8 | 309 | 1497 | 43.8 | 147 | 0 | 0 | 0 | 0 | 0 | 0
11720 | SYN01720 | L | 302.9 | 312.628 | 1250 | 60.093 | 212 | 1 | 0 | 0 | 0 | 1 | 0
13037 | SYN03037 | L | 300.478 | 309.322 | 1379 | 47.844 | 243 | 1 | 1 | 0 | 0 | 0 | 0
12744 | SYN02744 | M | 302.942 | 311.251 | 1330 | 53.135 | 200 | 1 | 0 | 1 | 0 | 0 | 0
12090 | SYN02090 | L | 302.311 | 310.323 | 1375 | 49.47 | 143 | 1 | 0 | 1 | 0 | 0 | 0
12718 | SYN02718 | M | 302.203 | 310.631 | 1346 | 49.323 | 133 | 1 | 0 | 1 | 0 | 0 | 0
12145 | SYN02145 | L | 303.085 | 311.268 | 1371 | 47.913 | 64 | 1 | 0 | 1 | 0 | 0 | 0
9629 | H39042 | H | 299 | 310 | 1569 | 34.3 | 132 | 0 | 0 | 0 | 0 | 0 | 0
1448 | M16307 | M | 299 | 310.3 | 1662 | 33.6 | 67 | 0 | 0 | 0 | 0 | 0 | 0
1016 | L48195 | L | 296.2 | 307.2 | 1356 | 43.6 | 22 | 0 | 0 | 0 | 0 | 0 | 0
5223 | L52402 | L | 303.9 | 313.1 | 1665 | 29.6 | 0 | 0 | 0 | 0 | 0 | 0 | 0
10318 | SYN00318 | L | 301.061 | 310.556 | 1355 | 58.339 | 193 | 1 | 0 | 0 | 0 | 1 | 0
5166 | L52345 | L | 304.2 | 313.4 | 1421 | 43.4 | 56 | 0 | 0 | 0 | 0 | 0 | 0
12276 | SYN02276 | L | 300.916 | 309.776 | 1347 | 57.788 | 188 | 1 | 0 | 1 | 0 | 0 | 0
10406 | SYN00406 | L | 303.231 | 311.309 | 1365 | 45.904 | 29 | 1 | 0 | 1 | 0 | 0 | 0
6590 | M21449 | M | 301.6 | 310.6 | 1553 | 38.9 | 0 | 0 | 0 | 0 | 0 | 0 | 0
3330 | L50509 | L | 301.6 | 310.7 | 1683 | 29.7 | 131 | 0 | 0 | 0 | 0 | 0 | 0
12589 | SYN02589 | L | 299.202 | 309.176 | 1312 | 61.131 | 205 | 1 | 0 | 0 | 0 | 1 | 0
8060 | L55239 | L | 300.2 | 311.6 | 1540 | 37.7 | 71 | 0 | 0 | 0 | 0 | 0 | 0
6994 | M21853 | M | 300.7 | 311 | 1740 | 25.6 | 176 | 0 | 0 | 0 | 0 | 0 | 0
11556 | SYN01556 | L | 298.336 | 308.066 | 2884 | 3.848 | 62 | 1 | 0 | 0 | 1 | 0 | 0
12204 | SYN02204 | L | 298.764 | 309.836 | 1182 | 65.858 | 202 | 1 | 0 | 0 | 0 | 1 | 0
7508 | L54687 | L | 300.5 | 311.9 | 1750 | 28.3 | 207 | 0 | 0 | 0 | 0 | 0 | 0
9701 | M24560 | M | 298.9 | 309.8 | 1353 | 53.7 | 71 | 0 | 0 | 0 | 0 | 0 | 0
9015 | M23874 | M | 297.2 | 308.1 | 1340 | 61.3 | 207 | 1 | 0 | 0 | 0 | 1 | 0
11293 | SYN01293 | L | 301.524 | 310.66 | 1518 | 41.706 | 220 | 1 | 1 | 0 | 0 | 0 | 0
12783 | SYN02783 | L | 299.535 | 309.727 | 1456 | 44.853 | 208 | 1 | 1 | 0 | 0 | 0 | 0
9897 | M24756 | M | 298.8 | 309.3 | 1618 | 35.1 | 173 | 0 | 0 | 0 | 0 | 0 | 0
3045 | L50224 | L | 300.2 | 309.4 | 1981 | 21.4 | 44 | 0 | 0 | 0 | 0 | 0 | 0
10096 | SYN00096 | L | 298.591 | 309.491 | 1385 | 47.433 | 202 | 1 | 1 | 0 | 0 | 0 | 0
2354 | L49533 | L | 299.2 | 308.4 | 1841 | 22.8 | 40 | 0 | 0 | 0 | 0 | 0 | 0
4679 | H34092 | H | 303.6 | 311.7 | 1476 | 40.1 | 85 | 0 | 0 | 0 | 0 | 0 | 0
9150 | M24009 | M | 297.5 | 308.6 | 1429 | 50.5 | 129 | 0 | 0 | 0 | 0 | 0 | 0
2323 | L49502 | L | 299.2 | 308.7 | 1514 | 41.9 | 196 | 0 | 0 | 0 | 0 | 0 | 0
9936 | L57115 | L | 298.4 | 308.3 | 1452 | 48.5 | 73 | 0 | 0 | 0 | 0 | 0 | 0
6465 | M21324 | M | 300.5 | 309.9 | 1735 | 27 | 107 | 0 | 0 | 0 | 0 | 0 | 0
5105 | L52284 | L | 304.1 | 313.5 | 1469 | 44.6 | 113 | 0 | 0 | 0 | 0 | 0 | 0
4486 | L51665 | L | 302.7 | 310.4 | 1542 | 35.7 | 38 | 0 | 0 | 0 | 0 | 0 | 0
10163 | SYN00163 | L | 303.486 | 312.059 | 1365 | 52.845 | 201 | 1 | 0 | 1 | 0 | 0 | 0
12888 | SYN02888 | M | 296.284 | 307.106 | 1247 | 72.329 | 97 | 1 | 0 | 0 | 1 | 0 | 0
8479 | M23338 | M | 298.5 | 309.7 | 1354 | 60.8 | 96 | 0 | 0 | 0 | 0 | 0 | 0
4379 | M19238 | M | 301.9 | 309.6 | 1385 | 45.8 | 217 | 0 | 0 | 0 | 0 | 0 | 0
8435 | M23294 | M | 298.7 | 309.9 | 1654 | 29.1 | 195 | 0 | 0 | 0 | 0 | 0 | 0
7429 | M22288 | M | 300 | 311.4 | 1864 | 23.3 | 2 | 0 | 0 | 0 | 0 | 0 | 0
9662 | H39075 | H | 299 | 310 | 1458 | 44.9 | 221 | 0 | 0 | 0 | 0 | 0 | 0
11975 | SYN01975 | M | 302.462 | 311.337 | 1389 | 57.991 | 126 | 1 | 0 | 1 | 0 | 0 | 0
12164 | SYN02164 | M | 301.381 | 311.438 | 2691 | 10.7 | 133 | 1 | 0 | 0 | 1 | 0 | 0
4156 | L51335 | L | 302 | 310.5 | 1370 | 44.4 | 85 | 1 | 0 | 1 | 0 | 0 | 0
4215 | L51394 | L | 301.9 | 310.6 | 1573 | 36.6 | 15 | 0 | 0 | 0 | 0 | 0 | 0
6086 | L53265 | L | 300.9 | 310.6 | 1538 | 36.7 | 3 | 0 | 0 | 0 | 0 | 0 | 0
6636 | L53815 | L | 301.5 | 310.5 | 1534 | 39.3 | 119 | 0 | 0 | 0 | 0 | 0 | 0
12380 | SYN02380 | L | 303.101 | 311.242 | 1350 | 53.286 | 7 | 1 | 0 | 1 | 0 | 0 | 0
6659 | L53838 | L | 301.4 | 310.4 | 1430 | 50.9 | 178 | 0 | 0 | 0 | 0 | 0 | 0
1547 | L48726 | L | 298.4 | 308.9 | 1391 | 48.4 | 100 | 0 | 0 | 0 | 0 | 0 | 0
8088 | L55267 | L | 300.1 | 311.4 | 1446 | 40.6 | 147 | 0 | 0 | 0 | 0 | 0 | 0
12678 | SYN02678 | M | 302.768 | 310.703 | 2682 | 10.591 | 80 | 1 | 0 | 0 | 1 | 0 | 0
11768 | SYN01768 | L | 302.719 | 311.113 | 1357 | 51.47 | 146 | 1 | 0 | 1 | 0 | 0 | 0
9305 | L56484 | L | 298.3 | 309.1 | 1537 | 43 | 123 | 0 | 0 | 0 | 0 | 0 | 0
8140 | L55319 | L | 299.5 | 310.8 | 1571 | 38.2 | 74 | 0 | 0 | 0 | 0 | 0 | 0
11862 | SYN01862 | M | 299.718 | 310.807 | 1940 | 22.829 | 207 | 1 | 1 | 0 | 0 | 0 | 0
6941 | H36354 | H | 300.8 | 311.4 | 1453 | 44.6 | 38 | 0 | 0 | 0 | 0 | 0 | 0
4885 | H34298 | H | 303.8 | 312.5 | 1655 | 28 | 170 | 0 | 0 | 0 | 0 | 0 | 0
11207 | SYN01207 | L | 303.071 | 311.194 | 1349 | 51.126 | 8 | 1 | 0 | 1 | 0 | 0 | 0
7545 | L54724 | L | 300.2 | 311.4 | 1425 | 44.2 | 84 | 0 | 0 | 0 | 0 | 0 | 0
388 | L47567 | L | 297.7 | 308.7 | 1249 | 60.4 | 143 | 0 | 0 | 0 | 0 | 0 | 0
11406 | SYN01406 | L | 302.455 | 310.515 | 1338 | 48.573 | 148 | 1 | 0 | 1 | 0 | 0 | 0
11138 | SYN01138 | L | 296.486 | 307.502 | 1320 | 68.683 | 24 | 1 | 0 | 0 | 1 | 0 | 0
8093 | M22952 | M | 300.2 | 311.6 | 1513 | 40.8 | 157 | 0 | 0 | 0 | 0 | 0 | 0
6417 | H35830 | H | 300.4 | 310.1 | 1484 | 38 | 198 | 0 | 0 | 0 | 0 | 0 | 0
6534 | L53713 | L | 301.3 | 310.7 | 1504 | 47.2 | 74 | 0 | 0 | 0 | 0 | 0 | 0
9503 | L56682 | L | 299.3 | 310.2 | 1495 | 49.2 | 16 | 0 | 0 | 0 | 0 | 0 | 0
6881 | M21740 | M | 300.9 | 311.3 | 1801 | 24.6 | 100 | 0 | 0 | 0 | 0 | 0 | 0
12268 | SYN02268 | M | 298.892 | 310.161 | 1405 | 67.554 | 65 | 1 | 0 | 0 | 1 | 0 | 0
12282 | SYN02282 | L | 302.251 | 311.079 | 1337 | 66.68 | 194 | 1 | 0 | 0 | 1 | 1 | 0
12842 | SYN02842 | L | 299.288 | 309.709 | 1292 | 65.796 | 14 | 1 | 0 | 0 | 1 | 0 | 0
675 | L47854 | L | 297.8 | 309 | 1456 | 41.2 | 0 | 0 | 0 | 0 | 0 | 0 | 0
11491 | SYN01491 | L | 297.51 | 308.332 | 1358 | 53.15 | 210 | 1 | 0 | 0 | 0 | 1 | 0
2479 | M17338 | M | 298.9 | 308.5 | 1456 | 50 | 156 | 0 | 0 | 0 | 0 | 0 | 0
3481 | L50660 | L | 301.9 | 310.8 | 1400 | 58.2 | 79 | 0 | 0 | 0 | 0 | 0 | 0
11875 | SYN01875 | M | 300.895 | 309.94 | 2313 | 14.273 | 176 | 1 | 0 | 0 | 1 | 0 | 0
5582 | M20441 | M | 302.5 | 312.1 | 1454 | 47.6 | 37 | 0 | 0 | 0 | 0 | 0 | 0
11222 | SYN01222 | L | 301.969 | 310.569 | 1334 | 52.032 | 205 | 1 | 0 | 0 | 0 | 1 | 0
1411 | M16270 | M | 298.9 | 310.1 | 1469 | 53.2 | 189 | 0 | 0 | 0 | 0 | 0 | 0
12908 | SYN02908 | L | 298.728 | 309.885 | 1198 | 68.339 | 200 | 1 | 0 | 0 | 0 | 1 | 0
724 | M15583 | M | 297.4 | 308.9 | 1500 | 46.3 | 137 | 0 | 0 | 0 | 0 | 0 | 0
13124 | SYN03124 | L | 300.122 | 309.943 | 2512 | 13.207 | 174 | 1 | 0 | 0 | 1 | 0 | 0
8178 | L55357 | L | 299.7 | 311.1 | 1439 | 44.9 | 174 | 0 | 0 | 0 | 0 | 0 | 0
6357 | M21216 | M | 300.1 | 309.7 | 1420 | 48.4 | 36 | 0 | 0 | 0 | 0 | 0 | 0
12409 | SYN02409 | L | 300.666 | 309.595 | 1264 | 64.22 | 83 | 1 | 0 | 1 | 0 | 0 | 0
11790 | SYN01790 | L | 301.936 | 310.955 | 1518 | 40.43 | 219 | 1 | 1 | 0 | 0 | 0 | 0
12530 | SYN02530 | L | 299.065 | 309.752 | 1398 | 55.426 | 217 | 1 | 0 | 0 | 0 | 1 | 0
5381 | L52560 | L | 302.8 | 312.3 | 1494 | 37.5 | 198 | 0 | 0 | 0 | 0 | 0 | 0
3984 | L51163 | L | 302.2 | 311.3 | 1389 | 46.9 | 106 | 0 | 0 | 0 | 0 | 0 | 0
5000 | M19859 | M | 303.7 | 312.9 | 1532 | 41.3 | 32 | 0 | 0 | 0 | 0 | 0 | 0
3912 | M18771 | M | 302.3 | 311.3 | 1339 | 50.8 | 123 | 0 | 0 | 0 | 0 | 0 | 0
3251 | H32664 | H | 301.2 | 309.8 | 1709 | 27 | 151 | 0 | 0 | 0 | 0 | 0 | 0
11817 | SYN01817 | L | 302.036 | 310.57 | 1372 | 50.035 | 157 | 1 | 0 | 1 | 0 | 0 | 0
10078 | SYN00078 | M | 300.231 | 310.041 | 2648 | 11.75 | 95 | 1 | 0 | 0 | 1 | 0 | 0
2803 | M17662 | M | 300.3 | 309.6 | 1509 | 46.6 | 95 | 0 | 0 | 0 | 0 | 0 | 0
10470 | SYN00470 | L | 302.232 | 310.734 | 1443 | 42.49 | 209 | 1 | 1 | 0 | 0 | 0 | 0
7282 | L54461 | L | 300 | 310.2 | 1675 | 29.7 | 64 | 0 | 0 | 0 | 0 | 0 | 0
4453 | M19312 | M | 302.5 | 310.3 | 1447 | 39.2 | 172 | 0 | 0 | 0 | 0 | 0 | 0
6739 | H36152 | H | 301.8 | 311.1 | 1463 | 50.1 | 149 | 0 | 0 | 0 | 0 | 0 | 0
5530 | M20389 | M | 302.4 | 311.8 | 1539 | 39.9 | 101 | 0 | 0 | 0 | 0 | 0 | 0
11877 | SYN01877 | M | 299.983 | 310.241 | 1453 | 61.318 | 116 | 1 | 0 | 0 | 1 | 0 | 0
9126 | L56305 | L | 297.4 | 308.5 | 1569 | 34.2 | 72 | 0 | 0 | 0 | 0 | 0 | 0
6243 | L53422 | L | 301 | 310.4 | 1476 | 43.6 | 173 | 0 | 0 | 0 | 0 | 0 | 0
2558 | M17417 | M | 299.4 | 309.1 | 1440 | 50 | 134 | 0 | 0 | 0 | 0 | 0 | 0
4139 | L51318 | L | 301.7 | 310.2 | 1311 | 57.4 | 40 | 1 | 0 | 1 | 0 | 0 | 0
12768 | SYN02768 | M | 303.573 | 312.253 | 2681 | 10.725 | 68 | 1 | 0 | 0 | 1 | 0 | 0
7738 | M22597 | M | 300.5 | 312 | 1985 | 19.3 | 143 | 0 | 0 | 0 | 0 | 0 | 0
9808 | L56987 | L | 298.2 | 309 | 1413 | 55 | 145 | 0 | 0 | 0 | 0 | 0 | 0
7795 | M22654 | M | 300.2 | 311.6 | 1415 | 55.8 | 82 | 0 | 0 | 0 | 0 | 0 | 0
479 | L47658 | L | 297.4 | 309 | 1833 | 22.6 | 161 | 0 | 0 | 0 | 0 | 0 | 0
8580 | M23439 | M | 297.4 | 308.1 | 1620 | 31.2 | 143 | 0 | 0 | 0 | 0 | 0 | 0
3906 | M18765 | M | 302.2 | 311.2 | 1561 | 34.9 | 106 | 0 | 0 | 0 | 0 | 0 | 0
351 | H29764 | H | 297.6 | 308.3 | 1400 | 44.3 | 43 | 0 | 0 | 0 | 0 | 0 | 0
11655 | SYN01655 | M | 302.43 | 311.821 | 1290 | 69.083 | 137 | 1 | 0 | 0 | 1 | 0 | 0
1852 | M16711 | M | 297.7 | 307.3 | 1365 | 49.2 | 36 | 0 | 0 | 0 | 0 | 0 | 0
3146 | M18005 | M | 300.5 | 310 | 1415 | 43.5 | 98 | 0 | 0 | 0 | 0 | 0 | 0
7759 | L54938 | L | 300.4 | 311.8 | 1689 | 30.8 | 196 | 0 | 0 | 0 | 0 | 0 | 0
7023 | L54202 | L | 300.7 | 310.5 | 1561 | 33.2 | 48 | 0 | 0 | 0 | 0 | 0 | 0
8447 | L55626 | L | 298.5 | 309.9 | 1482 | 42.1 | 15 | 0 | 0 | 0 | 0 | 0 | 0
3616 | M18475 | M | 301.8 | 311.1 | 1647 | 31.6 | 6 | 0 | 0 | 0 | 0 | 0 | 0
12337 | SYN02337 | L | 299.912 | 310.206 | 1288 | 69.58 | 61 | 1 | 0 | 0 | 1 | 0 | 0
1658 | M16517 | M | 298.1 | 308 | 1374 | 48.8 | 156 | 0 | 0 | 0 | 0 | 0 | 0
8886 | M23745 | M | 298 | 309.2 | 1438 | 42.9 | 101 | 0 | 0 | 0 | 0 | 0 | 0
6492 | L53671 | L | 300.8 | 310 | 1468 | 52.7 | 178 | 0 | 0 | 0 | 0 | 0 | 0
3629 | L50808 | L | 302.2 | 311.4 | 1609 | 32.1 | 41 | 0 | 0 | 0 | 0 | 0 | 0
80 | L47259 | L | 298.8 | 308.9 | 1402 | 37.9 | 2 | 0 | 0 | 0 | 0 | 0 | 0
695 | L47874 | L | 297.6 | 309.1 | 1394 | 50 | 62 | 0 | 0 | 0 | 0 | 0 | 0
2306 | H31719 | H | 299.2 | 308.5 | 1342 | 47.5 | 147 | 0 | 0 | 0 | 0 | 0 | 0
8781 | M23640 | M | 297.5 | 308.6 | 1327 | 52.1 | 24 | 0 | 0 | 0 | 0 | 0 | 0
5843 | L53022 | L | 301.4 | 311.2 | 1355 | 50.6 | 37 | 0 | 0 | 0 | 0 | 0 | 0
86 | M14945 | M | 299 | 309 | 1804 | 26.8 | 17 | 0 | 0 | 0 | 0 | 0 | 0
1159 | L48338 | L | 297 | 307.9 | 1436 | 47.7 | 191 | 0 | 0 | 0 | 0 | 0 | 0
6792 | L53971 | L | 301.2 | 310.7 | 1551 | 41.2 | 82 | 0 | 0 | 0 | 0 | 0 | 0
3875 | L51054 | L | 302.6 | 311.7 | 1254 | 54.1 | 19 | 0 | 0 | 0 | 0 | 0 | 0
4441 | L51620 | L | 302.5 | 310.3 | 1446 | 44 | 146 | 0 | 0 | 0 | 0 | 0 | 0
2203 | M17062 | M | 299.9 | 309.2 | 1548 | 35.7 | 97 | 0 | 0 | 0 | 0 | 0 | 0
1262 | H30675 | H | 297.6 | 309 | 1885 | 25.2 | 24 | 0 | 0 | 0 | 0 | 0 | 0
3154 | M18013 | M | 300.5 | 309.9 | 1483 | 49.3 | 124 | 0 | 0 | 0 | 0 | 0 | 0
4105 | L51284 | L | 302.1 | 310.5 | 1389 | 49.6 | 169 | 0 | 0 | 0 | 0 | 0 | 0
11463 | SYN01463 | L | 298.952 | 308.917 | 1301 | 68.317 | 64 | 1 | 0 | 1 | 0 | 0 | 0
12175 | SYN02175 | M | 301.421 | 310.932 | 2641 | 11.97 | 32 | 1 | 0 | 0 | 1 | 0 | 0
12491 | SYN02491 | L | 302.456 | 310.516 | 1326 | 52.336 | 144 | 1 | 0 | 1 | 0 | 0 | 0
2246 | M17105 | M | 299.3 | 308.4 | 1438 | 42.3 | 0 | 0 | 0 | 0 | 0 | 0 | 0
7191 | L54370 | L | 300.3 | 310.3 | 1345 | 46.3 | 50 | 0 | 0 | 0 | 0 | 0 | 0
1019 | L48198 | L | 296.3 | 307.2 | 1291 | 58.6 | 29 | 0 | 0 | 0 | 0 | 0 | 0
9603 | L56782 | L | 298.9 | 310.2 | 1705 | 32.5 | 63 | 0 | 0 | 0 | 0 | 0 | 0
4108 | L51287 | L | 302 | 310.5 | 1809 | 27.1 | 175 | 0 | 0 | 0 | 0 | 0 | 0
3340 | L50519 | L | 301.6 | 310.9 | 1492 | 45.2 | 155 | 0 | 0 | 0 | 0 | 0 | 0
2493 | H31906 | H | 299 | 308.8 | 1382 | 58.5 | 199 | 0 | 0 | 0 | 0 | 0 | 0
8424 | L55603 | L | 299 | 310.4 | 1452 | 46.2 | 168 | 0 | 0 | 0 | 0 | 0 | 0
10486 | SYN00486 | L | 302.169 | 310.806 | 1456 | 45.71 | 240 | 1 | 1 | 0 | 0 | 0 | 0
7711 | M22570 | M | 300.5 | 311.4 | 1390 | 51.9 | 68 | 0 | 0 | 0 | 0 | 0 | 0
9215 | L56394 | L | 298 | 308.9 | 1508 | 37.1 | 92 | 0 | 0 | 0 | 0 | 0 | 0
11444 | SYN01444 | L | 303.114 | 311.53 | 1317 | 50.472 | 70 | 1 | 0 | 1 | 0 | 0 | 0
5608 | M20467 | M | 302.9 | 312.2 | 1745 | 25.5 | 98 | 0 | 0 | 0 | 0 | 0 | 0
2288 | L49467 | L | 299.4 | 308.6 | 1746 | 26.8 | 107 | 0 | 0 | 0 | 0 | 0 | 0
4754 | H34167 | H | 303.2 | 311.4 | 1607 | 36.6 | 43 | 0 | 0 | 0 | 0 | 0 | 0
8697 | L55876 | L | 297.2 | 308.6 | 1413 | 49.8 | 12 | 0 | 0 | 0 | 0 | 0 | 0
12790 | SYN02790 | L | 301.67 | 311.263 | 1362 | 61.115 | 203 | 1 | 0 | 0 | 0 | 1 | 0
3865 | M18724 | M | 302.5 | 311.4 | 1629 | 31.7 | 225 | 0 | 0 | 0 | 0 | 0 | 0
2122 | M16981 | M | 299.2 | 308.8 | 1503 | 37.4 | 109 | 0 | 0 | 0 | 0 | 0 | 0
146 | L47325 | L | 298.5 | 308.4 | 1513 | 33.6 | 172 | 0 | 0 | 0 | 0 | 0 | 0
11641 | SYN01641 | M | 301.12 | 310.392 | 1382 | 52.546 | 60 | 1 | 0 | 1 | 0 | 0 | 0
4487 | M19346 | M | 302.6 | 310.5 | 1965 | 20.2 | 40 | 0 | 0 | 0 | 0 | 0 | 0
3615 | L50794 | L | 301.8 | 311 | 1606 | 33.3 | 4 | 0 | 0 | 0 | 0 | 0 | 0
7437 | L54616 | L | 300 | 311.4 | 1487 | 41.2 | 22 | 0 | 0 | 0 | 0 | 0 | 0
11735 | SYN01735 | L | 299.125 | 309.215 | 1375 | 51.68 | 223 | 1 | 0 | 0 | 0 | 1 | 0
5999 | M20858 | M | 300.4 | 310.2 | 1613 | 36.9 | 231 | 0 | 0 | 0 | 0 | 0 | 0
6342 | M21201 | M | 300.4 | 309.8 | 1421 | 47.2 | 0 | 0 | 0 | 0 | 0 | 0 | 0
9220 | M24079 | M | 297.7 | 308.8 | 1350 | 57 | 105 | 0 | 0 | 0 | 0 | 0 | 0
11560 | SYN01560 | L | 301.624 | 310.559 | 1299 | 64.77 | 52 | 1 | 0 | 1 | 0 | 0 | 0
6476 | L53655 | L | 300.5 | 309.7 | 1560 | 30.2 | 139 | 0 | 0 | 0 | 0 | 0 | 0
64 | M14923 | M | 298.9 | 309 | 1812 | 25.9 | 174 | 0 | 0 | 0 | 0 | 0 | 0
12155 | SYN02155 | L | 299.765 | 310.133 | 1359 | 57.958 | 208 | 1 | 0 | 0 | 0 | 1 | 0
1662 | M16521 | M | 298.2 | 308 | 1411 | 47.2 | 168 | 0 | 0 | 0 | 0 | 0 | 0
12228 | SYN02228 | L | 299.002 | 310.399 | 1370 | 53.758 | 228 | 1 | 0 | 0 | 0 | 1 | 0
7272 | M22131 | M | 300.3 | 310.4 | 1293 | 49.7 | 37 | 0 | 0 | 0 | 0 | 0 | 0
2410 | L49589 | L | 299.1 | 308.5 | 1539 | 46.8 | 190 | 0 | 0 | 0 | 0 | 0 | 0
11161 | SYN01161 | L | 297.114 | 307.424 | 1367 | 53.897 | 216 | 1 | 0 | 0 | 0 | 1 | 0
6860 | M21719 | M | 301.1 | 311.3 | 1909 | 22.7 | 38 | 0 | 0 | 0 | 0 | 0 | 0
9149 | L56328 | L | 297.6 | 308.6 | 1393 | 40.4 | 127 | 0 | 0 | 0 | 0 | 0 | 0
4601 | L51780 | L | 303 | 311 | 1359 | 44.2 | 115 | 1 | 0 | 1 | 0 | 0 | 0
10544 | SYN00544 | L | 300.76 | 310.078 | 1404 | 61.126 | 189 | 1 | 0 | 0 | 1 | 1 | 0
7659 | M22518 | M | 300.4 | 311.6 | 1359 | 55.4 | 160 | 0 | 0 | 0 | 0 | 0 | 0
8966 | L56145 | L | 297.1 | 307.9 | 1496 | 44.7 | 88 | 0 | 0 | 0 | 0 | 0 | 0
8554 | M23413 | M | 298.1 | 309 | 1661 | 38.2 | 82 | 0 | 0 | 0 | 0 | 0 | 0
4623 | M19482 | M | 303 | 311.1 | 1526 | 37.3 | 176 | 0 | 0 | 0 | 0 | 0 | 0
6898 | L54077 | L | 301 | 311.6 | 1352 | 63.5 | 143 | 0 | 0 | 0 | 0 | 0 | 0
6678 | L53857 | L | 301.5 | 310.7 | 1435 | 38.5 | 224 | 0 | 0 | 0 | 0 | 0 | 0
12639 | SYN02639 | M | 303.491 | 312.001 | 1371 | 54.546 | 112 | 1 | 0 | 1 | 0 | 0 | 0
6114 | M20973 | M | 300.7 | 310.8 | 1724 | 30 | 76 | 0 | 0 | 0 | 0 | 0 | 0
9132 | H38545 | H | 297.6 | 308.6 | 1463 | 46.7 | 85 | 0 | 0 | 0 | 0 | 0 | 0
1780 | M16639 | M | 298.6 | 308.2 | 1488 | 44 | 43 | 0 | 0 | 0 | 0 | 0 | 0
1542 | L48721 | L | 298.4 | 309 | 2304 | 15.1 | 89 | 0 | 0 | 0 | 0 | 0 | 0
10280 | SYN00280 | M | 302.455 | 310.759 | 1360 | 52.391 | 123 | 1 | 0 | 0 | 0 | 0 | 0
6686 | L53865 | L | 301.6 | 310.9 | 1532 | 43.6 | 15 | 0 | 0 | 0 | 0 | 0 | 0
11568 | SYN01568 | L | 301.235 | 311.558 | 1459 | 52.3 | 208 | 1 | 0 | 0 | 0 | 1 | 0
9784 | H39197 | H | 298.8 | 309.9 | 1466 | 44.6 | 66 | 0 | 0 | 0 | 0 | 0 | 0
2566 | L49745 | L | 299.4 | 309.1 | 1304 | 50.5 | 153 | 0 | 0 | 0 | 0 | 0 | 0
4447 | L51626 | L | 302.5 | 310.3 | 1584 | 35.5 | 158 | 0 | 0 | 0 | 0 | 0 | 0
110 | L47289 | L | 298.9 | 308.7 | 1572 | 34.1 | 80 | 0 | 0 | 0 | 0 | 0 | 0
3153 | M18012 | M | 300.5 | 309.8 | 1473 | 42.3 | 121 | 0 | 0 | 0 | 0 | 0 | 0
11486 | SYN01486 | L | 302.835 | 310.763 | 1364 | 63.601 | 82 | 1 | 0 | 1 | 1 | 0 | 0
1367 | M16226 | M | 298.7 | 310.1 | 1368 | 56.8 | 72 | 0 | 0 | 0 | 0 | 0 | 0
12021 | SYN02021 | L | 299.904 | 309.288 | 1332 | 54.203 | 206 | 1 | 0 | 0 | 0 | 1 | 0
802 | L47981 | L | 296.9 | 307.8 | 1285 | 52.1 | 100 | 0 | 0 | 0 | 0 | 0 | 0
11753 | SYN01753 | L | 298.714 | 309.622 | 1269 | 66.365 | 191 | 1 | 0 | 0 | 1 | 1 | 0
12875 | SYN02875 | L | 297.96 | 308.627 | 1292 | 69.031 | 154 | 1 | 0 | 0 | 1 | 0 | 0
927 | L48106 | L | 295.6 | 306.1 | 1372 | 55.6 | 215 | 1 | 0 | 0 | 0 | 1 | 0
5191 | L52370 | L | 304.1 | 313.2 | 1452 | 48 | 126 | 0 | 0 | 0 | 0 | 0 | 0
12632 | SYN02632 | L | 300.629 | 309.77 | 1327 | 53.824 | 214 | 1 | 0 | 0 | 0 | 1 | 0
984 | L48163 | L | 296.2 | 306.9 | 1526 | 34.9 | 140 | 0 | 0 | 0 | 0 | 0 | 0
2004 | M16863 | M | 298.5 | 308.2 | 1564 | 37.5 | 15 | 0 | 0 | 0 | 0 | 0 | 0
11209 | SYN01209 | M | 302.435 | 310.255 | 2671 | 10.954 | 85 | 1 | 0 | 0 | 1 | 0 | 0
1997 | M16856 | M | 298.4 | 308 | 1416 | 38.2 | 198 | 1 | 1 | 0 | 0 | 0 | 0
8603 | L55782 | L | 297.4 | 308.1 | 1729 | 31.7 | 204 | 0 | 0 | 0 | 0 | 0 | 0
5894 | M20753 | M | 301.3 | 311 | 1410 | 52.7 | 161 | 0 | 0 | 0 | 0 | 0 | 0
7598 | L54777 | L | 300.5 | 311 | 2074 | 18.9 | 9 | 0 | 0 | 0 | 0 | 0 | 0
4769 | L51948 | L | 303.6 | 312 | 1309 | 52.9 | 86 | 1 | 0 | 1 | 0 | 0 | 0
739 | L47918 | L | 296.8 | 308.3 | 1506 | 45.9 | 182 | 0 | 0 | 0 | 0 | 0 | 0
5599 | L52778 | L | 302.8 | 312.1 | 1441 | 52.1 | 79 | 0 | 0 | 0 | 0 | 0 | 0
4104 | L51283 | L | 302 | 310.4 | 1448 | 43.4 | 167 | 0 | 0 | 0 | 0 | 0 | 0
10878 | SYN00878 | M | 302.729 | 311.978 | 1256 | 71.485 | 120 | 1 | 0 | 0 | 1 | 0 | 0
2222 | L49401 | L | 299.6 | 309 | 1372 | 60.4 | 149 | 0 | 0 | 0 | 0 | 0 | 0
3365 | L50544 | L | 301.4 | 310.5 | 1633 | 39.5 | 0 | 0 | 0 | 0 | 0 | 0 | 0
725 | L47904 | L | 297.5 | 308.9 | 1390 | 44.6 | 140 | 0 | 0 | 0 | 0 | 0 | 0
250 | L47429 | L | 298 | 308.3 | 1405 | 56.2 | 218 | 1 | 0 | 0 | 0 | 1 | 0
12518 | SYN02518 | M | 302.029 | 310.486 | 2673 | 11.514 | 112 | 1 | 0 | 0 | 1 | 0 | 0
292 | L47471 | L | 298 | 308.3 | 1473 | 42.6 | 107 | 0 | 0 | 0 | 0 | 0 | 0
2737 | M17596 | M | 299.7 | 309.1 | 1576 | 36.4 | 149 | 0 | 0 | 0 | 0 | 0 | 0
5200 | L52379 | L | 303.8 | 312.8 | 1503 | 40 | 154 | 0 | 0 | 0 | 0 | 0 | 0
11585 | SYN01585 | M | 302.91 | 312.038 | 1252 | 69.89 | 118 | 1 | 0 | 0 | 1 | 0 | 0
10842 | SYN00842 | L | 303.58 | 311.981 | 1309 | 52.854 | 85 | 1 | 0 | 1 | 0 | 0 | 0
8899 | L56078 | L | 297.4 | 308.6 | 1532 | 38.7 | 136 | 0 | 0 | 0 | 0 | 0 | 0
3470 | M18329 | M | 301.8 | 310.7 | 1429 | 47.9 | 53 | 0 | 0 | 0 | 0 | 0 | 0
8124 | H37537 | H | 300.2 | 311.5 | 1515 | 36.8 | 27 | 0 | 0 | 0 | 0 | 0 | 0
12705 | SYN02705 | L | 300.192 | 309.491 | 1317 | 62.15 | 15 | 1 | 0 | 0 | 1 | 0 | 0
7550 | L54729 | L | 300.3 | 311.4 | 1544 | 41.6 | 97 | 0 | 0 | 0 | 0 | 0 | 0
11456 | SYN01456 | L | 301.359 | 311.111 | 1368 | 47.841 | 216 | 1 | 0 | 1 | 0 | 0 | 0
9990 | M24849 | M | 298.8 | 308.5 | 1577 | 33.2 | 0 | 0 | 0 | 0 | 0 | 0 | 0
4422 | L51601 | L | 302.6 | 310.2 | 1325 | 62.4 | 92 | 1 | 0 | 1 | 0 | 0 | 0
11176 | SYN01176 | L | 299.694 | 308.947 | 1304 | 62.978 | 41 | 1 | 0 | 0 | 1 | 0 | 0
5514 | M20373 | M | 302.8 | 312.2 | 1452 | 50.3 | 60 | 0 | 0 | 0 | 0 | 0 | 0
8262 | H37675 | H | 299.2 | 310.6 | 1434 | 48.4 | 153 | 0 | 0 | 0 | 0 | 0 | 0
5864 | M20723 | M | 301.4 | 311.1 | 1758 | 25.4 | 88 | 0 | 0 | 0 | 0 | 0 | 0
5914 | H35327 | H | 300.7 | 310.2 | 1479 | 52.3 | 9 | 0 | 0 | 0 | 0 | 0 | 0
12231 | SYN02231 | M | 301.084 | 310.688 | 2636 | 12.192 | 99 | 1 | 0 | 0 | 1 | 0 | 0
6182 | L53361 | L | 301 | 310.8 | 1975 | 19.7 | 17 | 0 | 0 | 0 | 0 | 0 | 0
10900 | SYN00900 | L | 302.3 | 310.848 | 1377 | 48.255 | 27 | 1 | 0 | 1 | 0 | 0 | 0
3435 | M18294 | M | 301.5 | 310.5 | 1412 | 44.1 | 184 | 0 | 0 | 0 | 0 | 0 | 0
7218 | L54397 | L | 299.9 | 309.8 | 1716 | 28.2 | 117 | 0 | 0 | 0 | 0 | 0 | 0
8450 | L55629 | L | 298.4 | 309.9 | 1725 | 27.8 | 21 | 0 | 0 | 0 | 0 | 0 | 0
3736 | M18595 | M | 302.2 | 311.1 | 1434 | 58.6 | 102 | 0 | 0 | 0 | 0 | 0 | 0
642 | L47821 | L | 297.9 | 309.5 | 1390 | 47.9 | 127 | 0 | 0 | 0 | 0 | 0 | 0
7435 | L54614 | L | 300 | 311.4 | 1508 | 38.2 | 18 | 0 | 0 | 0 | 0 | 0 | 0
9408 | L56587 | L | 297.8 | 308.3 | 1435 | 50.1 | 189 | 0 | 0 | 0 | 0 | 0 | 0
9134 | L56313 | L | 297.7 | 308.7 | 1479 | 45.7 | 93 | 0 | 0 | 0 | 0 | 0 | 0
2429 | M17288 | M | 299 | 308.3 | 1377 | 47.2 | 35 | 0 | 0 | 0 | 0 | 0 | 0
6665 | L53844 | L | 301.3 | 310.4 | 1538 | 38.4 | 195 | 0 | 0 | 0 | 0 | 0 | 0
1524 | L48703 | L | 298.3 | 309 | 1519 | 36.9 | 41 | 0 | 0 | 0 | 0 | 0 | 0
3559 | L50738 | L | 301.7 | 310.6 | 1743 | 26.2 | 71 | 0 | 0 | 0 | 0 | 0 | 0
9060 | L56239 | L | 297.2 | 308.3 | 1805 | 25.6 | 103 | 0 | 0 | 0 | 0 | 0 | 0
1305 | L48484 | L | 298.8 | 310 | 2098 | 19.6 | 148 | 0 | 0 | 0 | 0 | 0 | 0
12804 | SYN02804 | L | 297.02 | 307.933 | 1548 | 35.903 | 206 | 1 | 1 | 0 | 0 | 0 | 0
6611 | L53790 | L | 301.5 | 310.4 | 1543 | 34 | 55 | 0 | 0 | 0 | 0 | 0 | 0
9949 | L57128 | L | 298.2 | 307.8 | 1804 | 25.1 | 108 | 0 | 0 | 0 | 0 | 0 | 0
8320 | L55499 | L | 298.7 | 309.7 | 1393 | 45.7 | 99 | 0 | 0 | 0 | 0 | 0 | 0
1132 | L48311 | L | 296.8 | 307.9 | 1489 | 33.4 | 123 | 0 | 0 | 0 | 0 | 0 | 0
7777 | M22636 | M | 300.3 | 311.5 | 1445 | 47.3 | 40 | 0 | 0 | 0 | 0 | 0 | 0
12203 | SYN02203 | L | 298.052 | 309.674 | 1333 | 71.082 | 29 | 1 | 0 | 0 | 1 | 0 | 0
8129 | L55308 | L | 300.1 | 311.4 | 1629 | 31.3 | 41 | 0 | 0 | 0 | 0 | 0 | 0
8048 | L55227 | L | 300.6 | 311.9 | 1463 | 38.2 | 41 | 0 | 0 | 0 | 0 | 0 | 0
12500 | SYN02500 | M | 302.252 | 310.757 | 1360 | 49.873 | 128 | 1 | 0 | 1 | 0 | 0 | 0
12322 | SYN02322 | L | 301.777 | 310.277 | 1311 | 57.621 | 40 | 1 | 0 | 1 | 0 | 0 | 0
13158 | SYN03158 | L | 301.698 | 310.781 | 1312 | 70.445 | 47 | 1 | 0 | 0 | 1 | 0 | 0
2928 | M17787 | M | 300.7 | 309.6 | 1421 | 49.8 | 165 | 0 | 0 | 0 | 0 | 0 | 0
3337 | L50516 | L | 301.6 | 310.8 | 1535 | 35.4 | 148 | 0 | 0 | 0 | 0 | 0 | 0
4678 | H34091 | H | 303.5 | 311.6 | 1466 | 47 | 80 | 0 | 0 | 0 | 0 | 0 | 0
1941 | L49120 | L | 298.1 | 307.9 | 1578 | 35.6 | 55 | 0 | 0 | 0 | 0 | 0 | 0
2759 | M17618 | M | 299.7 | 309.2 | 1412 | 45.3 | 205 | 0 | 0 | 0 | 0 | 0 | 0
12128 | SYN02128 | M | 300.256 | 311.344 | 1694 | 29.156 | 216 | 1 | 1 | 0 | 0 | 0 | 0
8330 | L55509 | L | 298.8 | 309.7 | 1424 | 49.6 | 129 | 0 | 0 | 0 | 0 | 0 | 0
8725 | M23584 | M | 297.2 | 308.6 | 1513 | 39 | 78 | 0 | 0 | 0 | 0 | 0 | 0
118 | L47297 | L | 298.8 | 308.6 | 1599 | 33 | 101 | 0 | 0 | 0 | 0 | 0 | 0
11724 | SYN01724 | L | 303.899 | 312.833 | 1361 | 60.576 | 197 | 1 | 0 | 0 | 0 | 1 | 0
6709 | M21568 | M | 301.4 | 310.6 | 1464 | 37.4 | 74 | 0 | 0 | 0 | 0 | 0 | 0
1748 | L48927 | L | 298.4 | 307.9 | 2381 | 14.2 | 164 | 0 | 0 | 0 | 0 | 0 | 0
10440 | SYN00440 | L | 301.908 | 310.6 | 1330 | 68.215 | 85 | 1 | 0 | 0 | 1 | 0 | 0
8602 | H38015 | H | 297.4 | 308.2 | 1359 | 46.9 | 199 | 0 | 0 | 0 | 0 | 0 | 0
6445 | M21304 | M | 300.8 | 310.3 | 1270 | 61 | 54 | 0 | 0 | 0 | 0 | 0 | 0
6760 | L53939 | L | 301.7 | 311 | 1441 | 44.3 | 208 | 1 | 1 | 0 | 0 | 0 | 0
11971 | SYN01971 | M | 303.478 | 311.839 | 2660 | 11.46 | 65 | 1 | 0 | 0 | 1 | 0 | 0
2963 | L50142 | L | 300.7 | 309.5 | 1508 | 39.9 | 59 | 0 | 0 | 0 | 0 | 0 | 0
643 | M15502 | M | 297.8 | 309.4 | 1226 | 58.7 | 129 | 0 | 0 | 0 | 0 | 0 | 0
993 | L48172 | L | 296.1 | 307.1 | 1651 | 35.7 | 167 | 0 | 0 | 0 | 0 | 0 | 0
6422 | L53601 | L | 300.3 | 309.9 | 1527 | 41.4 | 2 | 0 | 0 | 0 | 0 | 0 | 0
681 | M15540 | M | 297.8 | 309.1 | 1432 | 42.6 | 17 | 0 | 0 | 0 | 0 | 0 | 0
13087 | SYN03087 | L | 295.729 | 306.213 | 1371 | 55.455 | 215 | 1 | 0 | 0 | 0 | 1 | 0
8275 | L55454 | L | 298.9 | 310.5 | 1640 | 29.2 | 195 | 0 | 0 | 0 | 0 | 0 | 0
723 | L47902 | L | 297.5 | 308.9 | 1427 | 44.7 | 135 | 0 | 0 | 0 | 0 | 0 | 0
2419 | L49598 | L | 298.9 | 308.3 | 1660 | 34.4 | 9 | 0 | 0 | 0 | 0 | 0 | 0
5472 | L52651 | L | 302.7 | 312.3 | 1346 | 61.2 | 170 | 0 | 0 | 0 | 0 | 0 | 1
10085 | SYN00085 | L | 299.303 | 308.836 | 1270 | 68.406 | 73 | 1 | 0 | 0 | 1 | 0 | 0
8758 | L55937 | L | 297.5 | 308.8 | 1587 | 34.9 | 166 | 0 | 0 | 0 | 0 | 0 | 0
11515 | SYN01515 | L | 301.606 | 310.102 | 1361 | 55.808 | 69 | 1 | 0 | 1 | 0 | 0 | 0
4520 | L51699 | L | 302.4 | 310.4 | 1666 | 29.7 | 125 | 0 | 0 | 0 | 0 | 0 | 0
4987 | L52166 | L | 303.7 | 312.9 | 1502 | 40.5 | 0 | 0 | 0 | 0 | 0 | 0 | 0
7927 | L55106 | L | 300.7 | 311.9 | 1335 | 57.1 | 194 | 1 | 0 | 0 | 0 | 1 | 0
10974 | SYN00974 | L | 299.154 | 309.839 | 1402 | 53.635 | 219 | 1 | 0 | 0 | 0 | 1 | 0
6903 | L54082 | L | 301 | 311.6 | 1461 | 40.6 | 154 | 0 | 0 | 0 | 0 | 0 | 0
4760 | L51939 | L | 303.5 | 311.6 | 1361 | 46.5 | 62 | 1 | 0 | 1 | 0 | 0 | 0
9037 | L56216 | L | 297.3 | 308.3 | 1519 | 37.7 | 45 | 0 | 0 | 0 | 0 | 0 | 0
6261 | L53440 | L | 301.1 | 310.7 | 1436 | 45.3 | 8 | 0 | 0 | 0 | 0 | 0 | 0
10521 | SYN00521 | L | 303.226 | 311.726 | 1368 | 52.855 | 28 | 1 | 0 | 1 | 0 | 0 | 0
5018 | L52197 | L | 303.9 | 313 | 1483 | 45 | 78 | 0 | 0 | 0 | 0 | 0 | 0
11331 | SYN01331 | L | 303.365 | 311.538 | 1309 | 56.762 | 43 | 1 | 0 | 1 | 0 | 0 | 0
12007 | SYN02007 | M | 302.377 | 310.266 | 1375 | 53.08 | 159 | 1 | 0 | 1 | 0 | 0 | 0
8549 | L55728 | L | 298.5 | 309.4 | 1578 | 36.3 | 71 | 0 | 0 | 0 | 0 | 0 | 0
6581 | L53760 | L | 301.3 | 310.4 | 1507 | 39.1 | 194 | 0 | 0 | 0 | 0 | 0 | 0
8419 | L55598 | L | 298.9 | 310.2 | 1971 | 23.2 | 155 | 0 | 0 | 0 | 0 | 0 | 0
11526 | SYN01526 | L | 301.231 | 310.65 | 1356 | 61.959 | 64 | 1 | 0 | 0 | 1 | 0 | 0
3429 | L50608 | L | 301.6 | 310.6 | 1391 | 49.4 | 164 | 0 | 0 | 0 | 0 | 0 | 0
12341 | SYN02341 | L | 301.836 | 310.76 | 1378 | 52.942 | 212 | 1 | 0 | 0 | 0 | 1 | 0
11237 | SYN01237 | M | 298.465 | 308.699 | 1259 | 66.203 | 100 | 1 | 0 | 0 | 1 | 0 | 0
12357 | SYN02357 | M | 302.49 | 310.448 | 1368 | 49.223 | 11 | 1 | 0 | 1 | 0 | 0 | 0
8635 | L55814 | L | 297.3 | 308.3 | 1411 | 43.2 | 63 | 0 | 0 | 0 | 0 | 0 | 0
1298 | L48477 | L | 298.8 | 309.9 | 1428 | 42.4 | 132 | 0 | 0 | 0 | 0 | 0 | 0
11830 | SYN01830 | L | 297.575 | 307.779 | 1609 | 35.721 | 220 | 1 | 1 | 0 | 0 | 0 | 0
1221 | L48400 | L | 297 | 308.2 | 1577 | 29.4 | 130 | 0 | 0 | 0 | 0 | 0 | 0
9749 | M24608 | M | 298.9 | 310.1 | 1441 | 41.2 | 189 | 0 | 0 | 0 | 0 | 0 | 0
9174 | H38587 | H | 297.8 | 308.9 | 1650 | 32.2 | 195 | 0 | 0 | 0 | 0 | 0 | 0
7144 | H36557 | H | 300.3 | 309.7 | 1582 | 30.8 | 144 | 0 | 0 | 0 | 0 | 0 | 0
10135 | SYN00135 | L | 301.569 | 310.463 | 1300 | 54.99 | 215 | 1 | 0 | 1 | 0 | 1 | 0
8830 | M23689 | M | 297.3 | 308.8 | 1469 | 44.1 | 150 | 0 | 0 | 0 | 0 | 0 | 0
4875 | L52054 | L | 303.8 | 312.5 | 1619 | 30.9 | 142 | 0 | 0 | 0 | 0 | 0 | 0
1946 | L49125 | L | 298.1 | 308.1 | 1616 | 32.8 | 65 | 0 | 0 | 0 | 0 | 0 | 0
523 | M15382 | M | 297.5 | 309.5 | 1448 | 43.7 | 46 | 0 | 0 | 0 | 0 | 0 | 0
771 | L47950 | L | 296.8 | 308 | 1391 | 54.4 | 17 | 0 | 0 | 0 | 0 | 0 | 0
10965 | SYN00965 | L | 300.96 | 309.504 | 1380 | 52.226 | 105 | 1 | 0 | 1 | 0 | 0 | 0
4421 | H33834 | H | 302.6 | 310.2 | 1873 | 21.3 | 87 | 0 | 0 | 0 | 0 | 0 | 0
11419 | SYN01419 | L | 302.924 | 311.269 | 1323 | 53.756 | 227 | 1 | 0 | 1 | 0 | 1 | 0
10548 | SYN00548 | L | 303.4 | 311.543 | 1301 | 52.71 | 47 | 1 | 0 | 1 | 0 | 0 | 0
4179 | L51358 | L | 302.5 | 310.9 | 1624 | 34.4 | 146 | 0 | 0 | 0 | 0 | 0 | 0
5707 | L52886 | L | 302.4 | 311.9 | 1290 | 70 | 139 | 1 | 0 | 0 | 1 | 0 | 0
2167 | M17026 | M | 299.6 | 309.2 | 1867 | 23.4 | 225 | 1 | 1 | 0 | 0 | 0 | 0
5492 | M20351 | M | 302.7 | 312.2 | 1350 | 58.6 | 2 | 0 | 0 | 0 | 0 | 0 | 0
8993 | H38406 | H | 297.2 | 307.9 | 1450 | 37.2 | 151 | 0 | 0 | 0 | 0 | 0 | 0
7141 | L54320 | L | 300.5 | 309.9 | 1382 | 46.5 | 134 | 0 | 0 | 0 | 0 | 0 | 0
13118 | SYN03118 | M | 299.145 | 310.331 | 1443 | 47.595 | 48 | 1 | 0 | 0 | 0 | 0 | 0
2406 | L49585 | L | 299.1 | 308.7 | 1498 | 38.9 | 181 | 0 | 0 | 0 | 0 | 0 | 0
613 | L47792 | L | 298.1 | 309.9 | 1563 | 32.8 | 51 | 0 | 0 | 0 | 0 | 0 | 0
7440 | L54619 | L | 300 | 311.3 | 1493 | 41.4 | 28 | 0 | 0 | 0 | 0 | 0 | 0
1928 | H31341 | H | 298 | 307.8 | 1314 | 47.8 | 19 | 0 | 0 | 0 | 0 | 0 | 0
3564 | M18423 | M | 301.8 | 310.7 | 1465 | 35.8 | 82 | 0 | 0 | 0 | 0 | 0 | 0
9767 | H39180 | H | 298.6 | 309.6 | 1449 | 42.5 | 16 | 0 | 0 | 0 | 0 | 0 | 0
11210 | SYN01210 | L | 302.649 | 310.458 | 1351 | 42.078 | 9 | 1 | 0 | 1 | 0 | 0 | 0
3132 | L50311 | L | 300.1 | 309.5 | 1660 | 32.7 | 57 | 0 | 0 | 0 | 0 | 0 | 0
5723 | L52902 | L | 302.2 | 311.7 | 1488 | 44.6 | 178 | 0 | 0 | 0 | 0 | 0 | 0
12412 | SYN02412 | M | 302.202 | 310.399 | 2674 | 11.298 | 103 | 1 | 0 | 0 | 1 | 0 | 0
11257 | SYN01257 | L | 299.021 | 309.921 | 1371 | 55.828 | 201 | 1 | 0 | 0 | 0 | 1 | 0
7611 | M22470 | M | 300.5 | 311.3 | 1507 | 43.4 | 41 | 0 | 0 | 0 | 0 | 0 | 0
12899 | SYN02899 | L | 301.912 | 311.38 | 1533 | 36.628 | 207 | 1 | 1 | 0 | 0 | 0 | 0
3523 | L50702 | L | 301.8 | 311 | 1651 | 32.5 | 195 | 0 | 0 | 0 | 0 | 0 | 0
4173 | L51352 | L | 302.2 | 310.6 | 1386 | 50 | 132 | 0 | 0 | 0 | 0 | 0 | 0
12165 | SYN02165 | L | 300.655 | 310.154 | 1396 | 46.624 | 209 | 1 | 1 | 0 | 0 | 0 | 0
5399 | L52578 | L | 302.9 | 312.4 | 1923 | 23.9 | 244 | 0 | 0 | 0 | 0 | 0 | 0
12154 | SYN02154 | L | 302.991 | 311.243 | 1313 | 55.936 | 40 | 1 | 0 | 1 | 0 | 0 | 0
11021 | SYN01021 | L | 297.937 | 307.885 | 2875 | 4.144 | 86 | 1 | 0 | 0 | 1 | 0 | 0
12272 | SYN02272 | L | 300.433 | 310.267 | 1362 | 61.969 | 206 | 1 | 0 | 0 | 0 | 1 | 0
1766 | L48945 | L | 298.2 | 307.6 | 1368 | 51.8 | 5 | 0 | 0 | 0 | 0 | 0 | 0
12421 | SYN02421 | L | 302.845 | 311.174 | 1324 | 51.26 | 221 | 1 | 0 | 1 | 0 | 1 | 0
9853 | L57032 | L | 298.6 | 309.4 | 1316 | 51.4 | 52 | 0 | 0 | 0 | 0 | 0 | 0
8795 | M23654 | M | 297.4 | 308.5 | 1497 | 36.4 | 56 | 0 | 0 | 0 | 0 | 0 | 0
3921 | L51100 | L | 302.6 | 311.5 | 1885 | 27.5 | 147 | 0 | 0 | 0 | 0 | 0 | 0
12303 | SYN02303 | M | 302.322 | 311.427 | 1366 | 52.88 | 116 | 1 | 0 | 0 | 0 | 0 | 0
10620 | SYN00620 | L | 302.384 | 310.986 | 1268 | 63.16 | 91 | 1 | 0 | 1 | 0 | 0 | 0
6627 | L53806 | L | 301.6 | 310.6 | 1613 | 42.5 | 97 | 0 | 0 | 0 | 0 | 0 | 0
11152 | SYN01152 | L | 302.111 | 310.955 | 1399 | 49.844 | 208 | 1 | 0 | 0 | 0 | 1 | 0
6423 | L53602 | L | 300.3 | 309.9 | 1377 | 55.3 | 4 | 0 | 0 | 0 | 0 | 0 | 0
12339 | SYN02339 | L | 301.93 | 311.275 | 1443 | 46.091 | 209 | 1 | 1 | 0 | 0 | 0 | 0
9047 | L56226 | L | 297.4 | 308.4 | 1664 | 28.1 | 67 | 0 | 0 | 0 | 0 | 0 | 0
2769 | L49948 | L | 300 | 309.5 | 1675 | 30.2 | 11 | 0 | 0 | 0 | 0 | 0 | 0
2484 | M17343 | M | 298.9 | 308.7 | 1402 | 49.8 | 167 | 0 | 0 | 0 | 0 | 0 | 0
3221 | M18080 | M | 300.7 | 309.6 | 1525 | 36.5 | 71 | 0 | 0 | 0 | 0 | 0 | 0
3342 | H32755 | H | 301.4 | 310.7 | 1329 | 52 | 160 | 0 | 0 | 0 | 0 | 0 | 0
12942 | SYN02942 | L | 299.024 | 310.175 | 1371 | 53.398 | 227 | 1 | 0 | 0 | 0 | 1 | 0
13096 | SYN03096 | L | 300.724 | 310.914 | 1368 | 56.249 | 205 | 1 | 0 | 0 | 0 | 1 | 0
1122 | L48301 | L | 296.6 | 307.6 | 1459 | 40.2 | 96 | 0 | 0 | 0 | 0 | 0 | 0
10353 | SYN00353 | L | 300.719 | 310.808 | 1359 | 59.151 | 189 | 1 | 0 | 0 | 0 | 1 | 0
5488 | M20347 | M | 302.6 | 312.1 | 1611 | 39.9 | 210 | 0 | 0 | 0 | 0 | 0 | 0
12798 | SYN02798 | L | 298.706 | 309.817 | 1184 | 66.383 | 202 | 1 | 0 | 0 | 0 | 1 | 0
667 | L47846 | L | 297.5 | 309 | 1470 | 43.5 | 191 | 0 | 0 | 0 | 0 | 0 | 0
11311 | SYN01311 | L | 299.448 | 308.726 | 1414 | 51.883 | 224 | 1 | 0 | 0 | 0 | 1 | 0
10927 | SYN00927 | L | 303.247 | 312.29 | 1358 | 57.016 | 194 | 1 | 0 | 0 | 0 | 1 | 0
9163 | M24022 | M | 297.6 | 308.6 | 1509 | 39.7 | 166 | 0 | 0 | 0 | 0 | 0 | 0
8203 | L55382 | L | 299.3 | 310.9 | 1669 | 32.4 | 5 | 0 | 0 | 0 | 0 | 0 | 0
2361 | H31774 | H | 299.2 | 308.4 | 1388 | 53.2 | 59 | 0 | 0 | 0 | 0 | 0 | 0
3144 | H32557 | H | 300.6 | 310 | 1419 | 42.4 | 90 | 0 | 0 | 0 | 0 | 0 | 0
6670 | L53849 | L | 301.4 | 310.5 | 1571 | 33.9 | 208 | 0 | 0 | 0 | 0 | 0 | 0
6172 | L53351 | L | 300.8 | 310.6 | 1416 | 42.2 | 225 | 0 | 0 | 0 | 0 | 0 | 0
8776 | H38189 | H | 297.5 | 308.6 | 1536 | 38.7 | 7 | 0 | 0 | 0 | 0 | 0 | 0
12882 | SYN02882 | M | 302.007 | 309.711 | 1385 | 62.546 | 142 | 1 | 0 | 0 | 1 | 0 | 0
8947 | M23806 | M | 297.3 | 308.2 | 1846 | 24.5 | 41 | 0 | 0 | 0 | 0 | 0 | 0
2142 | M17001 | M | 299.3 | 308.9 | 1577 | 34.9 | 160 | 0 | 0 | 0 | 0 | 0 | 0
5983 | L53162 | L | 300.7 | 310.8 | 1486 | 37.1 | 186 | 0 | 0 | 0 | 0 | 0 | 0
11075 | SYN01075 | L | 302.433 | 310.233 | 1329 | 49.776 | 53 | 1 | 0 | 1 | 0 | 0 | 0
12324 | SYN02324 | L | 302.02 | 310.38 | 1334 | 57.829 | 111 | 1 | 0 | 1 | 0 | 0 | 0
8279 | L55458 | L | 298.8 | 310.5 | 1464 | 46.4 | 207 | 0 | 0 | 0 | 0 | 0 | 0
10344 | SYN00344 | L | 302.626 | 310.994 | 1366 | 54.668 | 148 | 1 | 0 | 1 | 0 | 0 | 0
278 | H29691 | H | 298 | 308 | 1479 | 50.7 | 70 | 0 | 0 | 0 | 0 | 0 | 0
12822 | SYN02822 | L | 298.001 | 307.611 | 1327 | 60.82 | 186 | 1 | 0 | 0 | 0 | 1 | 0
10109 | SYN00109 | L | 299.248 | 308.814 | 1309 | 60.063 | 191 | 1 | 0 | 0 | 0 | 1 | 0
4164 | L51343 | L | 302.1 | 310.5 | 1696 | 30.9 | 107 | 0 | 0 | 0 | 0 | 0 | 0
2731 | L49910 | L | 299.6 | 309.2 | 1425 | 45.9 | 133 | 0 | 0 | 0 | 0 | 0 | 0
7734 | L54913 | L | 300.6 | 312 | 1481 | 40.9 | 132 | 0 | 0 | 0 | 0 | 0 | 0
7924 | M22783 | M | 300.8 | 312 | 1450 | 45 | 183 | 0 | 0 | 0 | 0 | 0 | 0
4946 | L52125 | L | 303.6 | 312.7 | 1418 | 44.1 | 118 | 0 | 0 | 0 | 0 | 0 | 0
8329 | L55508 | L | 298.6 | 309.5 | 1325 | 52.2 | 127 | 0 | 0 | 0 | 0 | 0 | 0
4609 | M19468 | M | 303 | 311.2 | 1519 | 38 | 139 | 0 | 0 | 0 | 0 | 0 | 0
7077 | L54256 | L | 300.7 | 310.5 | 1960 | 21 | 194 | 0 | 0 | 0 | 0 | 0 | 0
12911 | SYN02911 | L | 297.83 | 308.854 | 1364 | 50.194 | 224 | 1 | 0 | 0 | 0 | 1 | 0
6364 | M21223 | M | 300 | 309.6 | 1618 | 36.2 | 53 | 0 | 0 | 0 | 0 | 0 | 0
8235 | L55414 | L | 299.2 | 310.6 | 1534 | 39.7 | 83 | 0 | 0 | 0 | 0 | 0 | 0
10998 | SYN00998 | L | 303.4 | 311.686 | 1295 | 51.429 | 50 | 1 | 0 | 1 | 0 | 0 | 0
12716 | SYN02716 | L | 302.366 | 310.505 | 1375 | 49.694 | 164 | 1 | 0 | 1 | 0 | 0 | 0
9992 | M24851 | M | 298.9 | 308.4 | 1827 | 26.1 | 5 | 0 | 0 | 0 | 0 | 0 | 0
11278 | SYN01278 | L | 299.078 | 310.077 | 1434 | 48.81 | 228 | 1 | 0 | 0 | 0 | 1 | 0
10524 | SYN00524 | M | 301.683 | 310.509 | 1376 | 56.299 | 127 | 1 | 0 | 1 | 0 | 0 | 0
7535 | L54714 | L | 300 | 311.2 | 1418 | 47.3 | 60 | 0 | 0 | 0 | 0 | 0 | 0
533 | L47712 | L | 297.5 | 309.4 | 1443 | 45.4 | 70 | 0 | 0 | 0 | 0 | 0 | 0
12903 | SYN02903 | L | 301.121 | 310.21 | 1621 | 34.935 | 227 | 1 | 1 | 0 | 0 | 0 | 0
2299 | L49478 | L | 299.3 | 308.6 | 1482 | 37.6 | 132 | 0 | 0 | 0 | 0 | 0 | 0
11969 | SYN01969 | L | 301.752 | 310.764 | 1364 | 61.079 | 94 | 1 | 0 | 0 | 1 | 0 | 0
3152 | L50331 | L | 300.5 | 309.8 | 1428 | 43.8 | 119 | 0 | 0 | 0 | 0 | 0 | 0
11571 | SYN01571 | M | 301.117 | 310.202 | 2673 | 11.591 | 116 | 1 | 0 | 0 | 1 | 0 | 0
2208 | L49387 | L | 299.8 | 309.2 | 1591 | 37.5 | 109 | 0 | 0 | 0 | 0 | 0 | 0
12864 | SYN02864 | L | 298.855 | 308.423 | 2565 | 12.8 | 110 | 1 | 0 | 0 | 1 | 0 | 0
11431 | SYN01431 | L | 299.769 | 309.849 | 1546 | 35.625 | 205 | 1 | 1 | 0 | 0 | 0 | 0
6343 | M21202 | M | 300.3 | 309.8 | 1444 | 42 | 3 | 0 | 0 | 0 | 0 | 0 | 0
13065 | SYN03065 | L | 299.762 | 310.128 | 1375 | 56.309 | 202 | 1 | 0 | 0 | 0 | 1 | 0
5186 | L52365 | L | 304 | 313 | 2012 | 21.1 | 115 | 0 | 0 | 0 | 0 | 0 | 0
5804 | L52983 | L | 301.5 | 310.9 | 1671 | 31.1 | 170 | 0 | 0 | 0 | 0 | 0 | 0
12013 | SYN02013 | L | 298.25 | 308.475 | 1425 | 62.774 | 15 | 1 | 0 | 0 | 1 | 0 | 0
11223 | SYN01223 | M | 300.992 | 310.364 | 2696 | 11.591 | 28 | 1 | 0 | 0 | 1 | 0 | 0
2209 | H31622 | H | 299.8 | 309.2 | 1435 | 42.6 | 111 | 0 | 0 | 0 | 0 | 0 | 0
12404 | SYN02404 | L | 299.364 | 310.448 | 1372 | 53.376 | 228 | 1 | 0 | 0 | 0 | 1 | 0
6443 | L53622 | L | 300.7 | 310.2 | 1348 | 54.8 | 50 | 0 | 0 | 0 | 0 | 0 | 0
5151 | L52330 | L | 304.3 | 313.5 | 1590 | 29.8 | 17 | 0 | 0 | 0 | 0 | 0 | 0
13072 | SYN03072 | L | 303.013 | 311.211 | 1373 | 48.154 | 64 | 1 | 0 | 1 | 0 | 0 | 0
3555 | L50734 | L | 301.9 | 310.8 | 1525 | 43.2 | 62 | 0 | 0 | 0 | 0 | 0 | 0
8524 | H37937 | H | 298.3 | 309.3 | 1529 | 41.7 | 5 | 0 | 0 | 0 | 0 | 0 | 0
8714 | L55893 | L | 297.2 | 308.6 | 1917 | 24.1 | 54 | 0 | 0 | 0 | 0 | 0 | 0
12227 | SYN02227 | L | 302.678 | 310.537 | 1326 | 57.639 | 56 | 1 | 0 | 1 | 0 | 0 | 0
13089 | SYN03089 | L | 298.253 | 308.516 | 1382 | 55.612 | 203 | 1 | 0 | 0 | 0 | 1 | 0
1388 | L48567 | L | 298.9 | 310.1 | 1823 | 26.1 | 131 | 0 | 0 | 0 | 0 | 0 | 0
2760 | L49939 | L | 299.7 | 309.1 | 1483 | 41.1 | 208 | 0 | 0 | 0 | 0 | 0 | 0
10997 | SYN00997 | M | 301.043 | 309.608 | 1342 | 60.113 | 116 | 1 | 0 | 1 | 0 | 0 | 0
11102 | SYN01102 | L | 300.442 | 309.833 | 1312 | 72.172 | 53 | 1 | 0 | 0 | 1 | 0 | 0
8469 | H37882 | H | 298.6 | 309.7 | 1463 | 39.1 | 66 | 0 | 0 | 0 | 0 | 0 | 0
3569 | L50748 | L | 301.8 | 310.6 | 1372 | 54.7 | 95 | 0 | 0 | 0 | 0 | 0 | 0
12189 | SYN02189 | L | 299.24 | 308.691 | 1268 | 68.28 | 75 | 1 | 0 | 0 | 1 | 0 | 0
12666 | SYN02666 | L | 302.91 | 310.992 | 1311 | 52.531 | 40 | 1 | 0 | 1 | 0 | 0 | 0
11399 | SYN01399 | L | 303.296 | 311.296 | 1350 | 48.041 | 31 | 1 | 0 | 1 | 0 | 0 | 0
7335 | L54514 | L | 299.8 | 310.4 | 1694 | 30.3 | 204 | 0 | 0 | 0 | 0 | 0 | 0
27 | L47206 | L | 299.1 | 309.5 | 1512 | 39 | 75 | 0 | 0 | 0 | 0 | 0 | 0
2978 | L50157 | L | 300.4 | 309.3 | 1413 | 50.3 | 101 | 0 | 0 | 0 | 0 | 0 | 0
9713 | M24572 | M | 299.1 | 310.2 | 1456 | 48.4 | 101 | 0 | 0 | 0 | 0 | 0 | 0
4746 | H34159 | H | 303.2 | 311.2 | 1475 | 43.1 | 20 | 0 | 0 | 0 | 0 | 0 | 0
9012 | M23871 | M | 297.2 | 307.9 | 1530 | 35.9 | 197 | 0 | 0 | 0 | 0 | 0 | 0
3170 | M18029 | M | 300.4 | 309.6 | 1675 | 35.5 | 164 | 0 | 0 | 0 | 0 | 0 | 0
3885 | H33298 | H | 302.5 | 311.5 | 1626 | 36 | 44 | 0 | 0 | 0 | 0 | 0 | 0
7883 | H37296 | H | 300.7 | 312.3 | 1670 | 27.3 | 81 | 0 | 0 | 0 | 0 | 0 | 0
9125 | L56304 | L | 297.4 | 308.4 | 1426 | 50.4 | 70 | 0 | 0 | 0 | 0 | 0 | 0
6295 | L53474 | L | 301.1 | 310.5 | 1529 | 38.7 | 91 | 0 | 0 | 0 | 0 | 0 | 0
9111 | M23970 | M | 297.6 | 308.6 | 1389 | 49 | 34 | 0 | 0 | 0 | 0 | 0 | 0
11792 | SYN01792 | L | 301.181 | 310.258 | 1443 | 61.175 | 153 | 1 | 0 | 0 | 1 | 0 | 0
6378 | L53557 | L | 300.1 | 309.6 | 1541 | 37 | 96 | 0 | 0 | 0 | 0 | 0 | 0
6592 | L53771 | L | 301.7 | 310.7 | 2023 | 20.9 | 5 | 0 | 0 | 0 | 0 | 0 | 0
11980 | SYN01980 | M | 300.485 | 310.342 | 1413 | 61.055 | 122 | 1 | 0 | 0 | 1 | 0 | 0
7521 | L54700 | L | 300.2 | 311.6 | 1529 | 35.5 | 21 | 0 | 0 | 0 | 0 | 0 | 0
10960 | SYN00960 | M | 297.38 | 308.732 | 1326 | 62.292 | 204 | 1 | 1 | 0 | 0 | 1 | 0
12315 | SYN02315 | L | 302.839 | 310.822 | 1349 | 51.922 | 6 | 1 | 0 | 1 | 0 | 0 | 0
11371 | SYN01371 | L | 301.913 | 310.346 | 1364 | 54.101 | 68 | 1 | 0 | 1 | 0 | 0 | 0
12735 | SYN02735 | L | 298.64 | 309.754 | 2618 | 12.105 | 101 | 1 | 0 | 0 | 1 | 0 | 0
12696 | SYN02696 | L | 301.599 | 310.282 | 2391 | 13.809 | 198 | 1 | 0 | 0 | 1 | 0 | 0
5099 | L52278 | L | 304.2 | 313.4 | 1475 | 40.2 | 98 | 0 | 0 | 0 | 0 | 0 | 0
6493 | M21352 | M | 300.8 | 309.9 | 1444 | 46 | 180 | 0 | 0 | 0 | 0 | 0 | 0
2920 | L50099 | L | 300.6 | 309.6 | 1726 | 30 | 147 | 0 | 0 | 0 | 0 | 0 | 0
5665 | M20524 | M | 302.2 | 311.4 | 1539 | 35.1 | 24 | 0 | 0 | 0 | 0 | 0 | 0
9652 | M24511 | M | 299.1 | 310 | 1580 | 36 | 195 | 0 | 0 | 0 | 0 | 0 | 0
3433 | M18292 | M | 301.6 | 310.7 | 2012 | 20.7 | 178 | 0 | 0 | 0 | 0 | 0 | 0
10531 | SYN00531 | L | 302.541 | 310.856 | 1333 | 51.471 | 155 | 1 | 0 | 1 | 0 | 0 | 0
1998 | L49177 | L | 298.3 | 308.1 | 1672 | 41.3 | 0 | 0 | 0 | 0 | 0 | 0 | 0
7466 | M22325 | M | 300.1 | 311.4 | 1390 | 52.1 | 94 | 0 | 0 | 0 | 0 | 0 | 0
6700 | M21559 | M | 301.7 | 310.8 | 1516 | 40.4 | 48 | 0 | 0 | 0 | 0 | 0 | 0
1663 | H31076 | H | 298.2 | 307.9 | 1462 | 45.5 | 171 | 0 | 0 | 0 | 0 | 0 | 0
3797 | M18656 | M | 302.1 | 310.8 | 1504 | 37.5 | 42 | 0 | 0 | 0 | 0 | 0 | 0
4525 | M19384 | M | 302.5 | 310.5 | 1527 | 38.8 | 136 | 0 | 0 | 0 | 0 | 0 | 0
966 | L48145 | L | 295.8 | 306.6 | 1508 | 46.5 | 99 | 0 | 0 | 0 | 0 | 0 | 0
341 | L47520 | L | 297.4 | 308.1 | 1474 | 39.4 | 20 | 0 | 0 | 0 | 0 | 0 | 0
9429 | H38842 | H | 298.2 | 308.8 | 1837 | 28.4 | 34 | 0 | 0 | 0 | 0 | 0 | 0
11706 | SYN01706 | L | 303.439 | 311.519 | 1360 | 47.224 | 62 | 1 | 0 | 1 | 0 | 0 | 0
3526 | L50705 | L | 301.8 | 310.9 | 1609 | 31.7 | 202 | 0 | 0 | 0 | 0 | 0 | 0
7337 | H36750 | H | 299.9 | 310.5 | 1549 | 42.8 | 208 | 0 | 0 | 0 | 0 | 0 | 0
6506 | L53685 | L | 301.1 | 310.1 | 1457 | 39.6 | 215 | 0 | 0 | 0 | 0 | 0 | 0
11345 | SYN01345 | L | 300.35 | 309.9 | 1394 | 46.5 | 210 | 1 | 1 | 0 | 0 | 0 | 0
12142 | SYN02142 | L | 300.278 | 309.845 | 1355 | 58.322 | 187 | 1 | 0 | 0 | 0 | 1 | 0
11690 | SYN01690 | L | 303.292 | 312.39 | 2676 | 10.819 | 17 | 1 | 0 | 0 | 1 | 0 | 0
8057 | L55236 | L | 300.1 | 311.5 | 1499 | 43.4 | 65 | 0 | 0 | 0 | 0 | 0 | 0
10371 | SYN00371 | L | 300.487 | 309.919 | 1405 | 61.942 | 189 | 1 | 0 | 0 | 1 | 1 | 0
8775 | M23634 | M | 297.6 | 308.7 | 1408 | 51.5 | 4 | 0 | 0 | 0 | 0 | 0 | 0
2046 | M16905 | M | 299.3 | 309.1 | 1703 | 31.3 | 120 | 0 | 0 | 0 | 0 | 0 | 0
10294 | SYN00294 | M | 301.939 | 310.448 | 1375 | 54.273 | 126 | 1 | 0 | 1 | 0 | 0 | 0
891 | L48070 | L | 295.6 | 306 | 1370 | 52.4 | 115 | 0 | 0 | 0 | 0 | 0 | 0
11160 | SYN01160 | M | 303.158 | 312.332 | 2667 | 11.582 | 27 | 1 | 0 | 0 | 1 | 0 | 0
3577 | L50756 | L | 301.6 | 310.4 | 1599 | 41.7 | 116 | 0 | 0 | 0 | 0 | 0 | 0
5865 | M20724 | M | 301.4 | 311 | 1486 | 36.5 | 91 | 0 | 0 | 0 | 0 | 0 | 0
10607 | SYN00607 | L | 302.646 | 311.098 | 1243 | 68.018 | 191 | 1 | 0 | 0 | 1 | 1 | 0
2544 | L49723 | L | 299.3 | 309 | 1786 | 23.5 | 100 | 0 | 0 | 0 | 0 | 0 | 0
10230 | SYN00230 | L | 300.52 | 310.489 | 1396 | 58.256 | 191 | 1 | 0 | 0 | 0 | 1 | 0
210 | L47389 | L | 298.4 | 308.6 | 1477 | 44 | 124 | 0 | 0 | 0 | 0 | 0 | 0
9446 | M24305 | M | 298.2 | 309 | 1446 | 45.8 | 80 | 0 | 0 | 0 | 0 | 0 | 0
3102 | H32515 | H | 299.8 | 309 | 1467 | 37.3 | 193 | 0 | 0 | 0 | 0 | 0 | 0
9711 | L56890 | L | 299.1 | 310.1 | 1336 | 61.3 | 94 | 0 | 0 | 0 | 0 | 0 | 0
7522 | M22381 | M | 300.2 | 311.6 | 1467 | 40.7 | 23 | 0 | 0 | 0 | 0 | 0 | 0
12406 | SYN02406 | L | 300.423 | 311.192 | 1323 | 67.772 | 19 | 1 | 0 | 0 | 1 | 0 | 0
7736 | L54915 | L | 300.6 | 312 | 1406 | 55.1 | 136 | 0 | 0 | 0 | 0 | 0 | 0
6766 | L53945 | L | 301.5 | 310.9 | 1580 | 32.3 | 11 | 0 | 0 | 0 | 0 | 0 | 0
8559 | M23418 | M | 298.3 | 309 | 1505 | 41.3 | 93 | 0 | 0 | 0 | 0 | 0 | 0
655 | L47834 | L | 297.8 | 309.2 | 1683 | 30.9 | 163 | 0 | 0 | 0 | 0 | 0 | 0
10254 | SYN00254 | L | 299.599 | 309.134 | 2564 | 12.8 | 96 | 1 | 0 | 0 | 1 | 0 | 0
12794 | SYN02794 | M | 300.687 | 310.471 | 2712 | 9.591 | 45 | 1 | 0 | 0 | 1 | 0 | 0
9108 | M23967 | M | 297.5 | 308.5 | 1662 | 30.3 | 26 | 0 | 0 | 0 | 0 | 0 | 0
10874 | SYN00874 | L | 302.432 | 310.423 | 1353 | 47.727 | 6 | 1 | 0 | 1 | 0 | 0 | 0
11030 | SYN01030 | L | 302.603 | 310.58 | 1356 | 51.81 | 34 | 1 | 0 | 1 | 0 | 0 | 0
209 | L47388 | L | 298.4 | 308.6 | 1591 | 36.7 | 122 | 0 | 0 | 0 | 0 | 0 | 0
12397 | SYN02397 | L | 303.476 | 311.954 | 1354 | 47.329 | 192 | 1 | 0 | 1 | 0 | 0 | 0
3116 | L50295 | L | 299.9 | 309.2 | 1658 | 34.8 | 16 | 0 | 0 | 0 | 0 | 0 | 0
8457 | L55636 | L | 298.6 | 309.9 | 1556 | 38.6 | 36 | 0 | 0 | 0 | 0 | 0 | 0
10837 | SYN00837 | L | 300.361 | 309.842 | 2539 | 12.879 | 77 | 1 | 0 | 0 | 1 | 0 | 0
4708 | L51887 | L | 303.5 | 311.8 | 1944 | 23.5 | 159 | 0 | 0 | 0 | 0 | 0 | 0
7646 | L54825 | L | 300.4 | 311.4 | 1662 | 29.3 | 129 | 0 | 0 | 0 | 0 | 0 | 0
12916 | SYN02916 | L | 302.744 | 311.801 | 1358 | 60.04 | 197 | 1 | 0 | 0 | 0 | 1 | 0
2053 | L49232 | L | 299.5 | 309.3 | 1477 | 40.4 | 138 | 0 | 0 | 0 | 0 | 0 | 0
11943 | SYN01943 | M | 301.345 | 309.979 | 1368 | 58.815 | 49 | 1 | 0 | 0 | 1 | 0 | 0
12563 | SYN02563 | L | 297.834 | 308.607 | 1327 | 72.319 | 175 | 1 | 0 | 0 | 1 | 1 | 0
11533 | SYN01533 | L | 302.4 | 310.3 | 1374 | 51.865 | 161 | 1 | 0 | 1 | 0 | 0 | 0
5786 | L52965 | L | 301.7 | 311.1 | 1469 | 37.2 | 128 | 0 | 0 | 0 | 0 | 0 | 0
12396 | SYN02396 | L | 300.791 | 309.975 | 1325 | 70.564 | 159 | 1 | 0 | 0 | 1 | 0 | 0
2927 | L50106 | L | 300.7 | 309.7 | 1507 | 52.4 | 163 | 0 | 0 | 0 | 0 | 0 | 0
10024 | SYN00024 | L | 301.429 | 310.878 | 1377 | 53.276 | 212 | 1 | 0 | 0 | 0 | 1 | 0
3633 | L50812 | L | 302.1 | 311.3 | 1634 | 30.6 | 50 | 0 | 0 | 0 | 0 | 0 | 0
12584 | SYN02584 | L | 302.57 | 310.2 | 1319 | 59.886 | 90 | 1 | 0 | 1 | 0 | 0 | 0
5633 | L52812 | L | 302.7 | 312.2 | 1376 | 52.8 | 164 | 0 | 0 | 0 | 0 | 0 | 0
7201 | L54380 | L | 300 | 309.9 | 1608 | 33.4 | 76 | 0 | 0 | 0 | 0 | 0 | 0
11738 | SYN01738 | M | 299.756 | 309.077 | 1407 | 61.453 | 127 | 1 | 0 | 0 | 1 | 0 | 0
7879 | L55058 | L | 300.7 | 312.3 | 1418 | 49 | 69 | 0 | 0 | 0 | 0 | 0 | 0
10034 | SYN00034 | L | 299.266 | 309.025 | 1413 | 56.122 | 214 | 1 | 0 | 0 | 0 | 1 | 0
2335 | L49514 | L | 299.2 | 308.4 | 1445 | 43.5 | 224 | 0 | 0 | 0 | 0 | 0 | 0
12556 | SYN02556 | L | 297.588 | 309.294 | 1332 | 70.957 | 29 | 1 | 0 | 0 | 1 | 0 | 0
10414 | SYN00414 | L | 302.04 | 311.185 | 1356 | 58.662 | 195 | 1 | 0 | 0 | 0 | 1 | 0
11174 | SYN01174 | L | 302.279 | 310.743 | 1327 | 55.337 | 96 | 1 | 0 | 1 | 0 | 0 | 0
2634 | L49813 | L | 300.1 | 309.8 | 1532 | 39.8 | 115 | 0 | 0 | 0 | 0 | 0 | 0
6415 | M21274 | M | 300.4 | 310.1 | 1457 | 35.1 | 193 | 0 | 0 | 0 | 0 | 0 | 0
1015 | L48194 | L | 296.2 | 307.2 | 1445 | 41.8 | 20 | 0 | 0 | 0 | 0 | 0 | 0
11677 | SYN01677 | L | 301.237 | 311.165 | 1319 | 62.365 | 14 | 1 | 0 | 0 | 1 | 0 | 0
3491 | M18350 | M | 301.9 | 310.9 | 1763 | 28.4 | 103 | 0 | 0 | 0 | 0 | 0 | 0
10895 | SYN00895 | L | 300.496 | 311.591 | 1372 | 47.889 | 221 | 1 | 1 | 0 | 0 | 0 | 0
5359 | H34772 | H | 303.3 | 312.6 | 1827 | 24.2 | 132 | 0 | 0 | 0 | 0 | 0 | 0
3240 | L50419 | L | 301 | 309.5 | 1430 | 48.5 | 122 | 0 | 0 | 0 | 0 | 0 | 0
1456 | L48635 | L | 299 | 310.4 | 1382 | 53 | 89 | 0 | 0 | 0 | 0 | 0 | 0
2692 | L49871 | L | 300 | 309.6 | 1431 | 47.7 | 39 | 0 | 0 | 0 | 0 | 0 | 0
5598 | L52777 | L | 302.7 | 312 | 1501 | 37 | 77 | 0 | 0 | 0 | 0 | 0 | 0
2116 | L49295 | L | 299.4 | 309 | 1404 | 47.3 | 86 | 0 | 0 | 0 | 0 | 0 | 0
3739 | M18598 | M | 302.3 | 311.2 | 1454 | 43.8 | 112 | 0 | 0 | 0 | 0 | 0 | 0
10801 | SYN00801 | L | 298.772 | 310.017 | 1225 | 72.134 | 196 | 1 | 0 | 0 | 0 | 1 | 0
10522 | SYN00522 | L | 303.303 | 311.764 | 1306 | 60.86 | 215 | 1 | 0 | 1 | 0 | 1 | 0
11344 | SYN01344 | L | 301.772 | 310.869 | 1494 | 40.553 | 215 | 1 | 1 | 0 | 0 | 0 | 0
10772 | SYN00772 | M | 302.169 | 311.156 | 1380 | 52.81 | 60 | 1 | 0 | 1 | 0 | 0 | 0
9786 | H39199 | H | 298.7 | 309.7 | 1697 | 29.8 | 74 | 0 | 0 | 0 | 0 | 0 | 0
12759 | SYN02759 | L | 302.804 | 311.046 | 1372 | 49.266 | 65 | 1 | 0 | 1 | 0 | 0 | 0
7241 | M22100 | M | 299.9 | 310.1 | 1362 | 56.3 | 179 | 0 | 0 | 0 | 0 | 0 | 0
10008 | SYN00008 | L | 300.293 | 310.469 | 1372 | 63.146 | 92 | 1 | 0 | 0 | 1 | 0 | 0
10860 | SYN00860 | L | 302.786 | 310.829 | 1344 | 55.707 | 187 | 1 | 0 | 1 | 0 | 0 | 0
9885 | L57064 | L | 298.7 | 309.5 | 1673 | 30.8 | 141 | 0 | 0 | 0 | 0 | 0 | 0
1828 | M16687 | M | 297.9 | 307.3 | 1420 | 47.8 | 171 | 0 | 0 | 0 | 0 | 0 | 0
10400 | SYN00400 | L | 300.881 | 310.006 | 1792 | 26.72 | 221 | 1 | 1 | 0 | 0 | 0 | 0
11417 | SYN01417 | L | 299.762 | 310.111 | 1341 | 59.839 | 190 | 1 | 0 | 0 | 0 | 1 | 0
12727 | SYN02727 | L | 301.834 | 310.611 | 1312 | 53.826 | 8 | 1 | 0 | 1 | 0 | 0 | 0
6353 | L53532 | L | 300 | 309.6 | 1496 | 38.8 | 27 | 0 | 0 | 0 | 0 | 0 | 0
7380 | M22239 | M | 299.6 | 310.1 | 1357 | 48.7 | 96 | 0 | 0 | 0 | 0 | 0 | 0
5281 | L52460 | L | 303.6 | 312.9 | 1480 | 41.4 | 135 | 0 | 0 | 0 | 0 | 0 | 0
9151 | M24010 | M | 297.5 | 308.6 | 1347 | 57 | 132 | 0 | 0 | 0 | 0 | 0 | 0
6308 | L53487 | L | 301 | 310.3 | 1617 | 34.5 | 126 | 0 | 0 | 0 | 0 | 0 | 0
7935 | M22794 | M | 300.8 | 311.9 | 1621 | 28.3 | 211 | 0 | 0 | 0 | 0 | 0 | 0
11427 | SYN01427 | L | 299.405 | 308.795 | 2555 | 12.914 | 171 | 1 | 0 | 0 | 1 | 0 | 0
8780 | M23639 | M | 297.5 | 308.6 | 1349 | 51.5 | 21 | 0 | 0 | 0 | 0 | 0 | 0
7596 | H37009 | H | 300.5 | 311.2 | 1397 | 45.2 | 2 | 0 | 0 | 0 | 0 | 0 | 0
10107 | SYN00107 | L | 303.415 | 311.533 | 1361 | 46.915 | 62 | 1 | 0 | 1 | 0 | 0 | 0
2854 | M17713 | M | 300.5 | 309.3 | 1539 | 39.1 | 216 | 0 | 0 | 0 | 0 | 0 | 0
9854 | L57033 | L | 298.6 | 309.4 | 1525 | 37.8 | 54 | 0 | 0 | 0 | 0 | 0 | 0
6944 | L54123 | L | 300.7 | 311.3 | 1522 | 35.2 | 48 | 0 | 0 | 0 | 0 | 0 | 0
4825 | L52004 | L | 303.4 | 311.8 | 1499 | 45 | 16 | 0 | 0 | 0 | 0 | 0 | 0
9143 | L56322 | L | 297.6 | 308.5 | 1678 | 34.2 | 114 | 0 | 0 | 0 | 0 | 0 | 0
8548 | M23407 | M | 298.4 | 309.4 | 1666 | 24.3 | 68 | 0 | 0 | 0 | 0 | 0 | 0
123 | L47302 | L | 299 | 308.8 | 1310 | 50.7 | 112 | 0 | 0 | 0 | 0 | 0 | 0
8716 | L55895 | L | 297.1 | 308.6 | 1442 | 37.1 | 59 | 0 | 0 | 0 | 0 | 0 | 0
4599 | L51778 | L | 303.1 | 311.2 | 1399 | 49.2 | 111 | 0 | 0 | 0 | 0 | 0 | 0
1235 | H30648 | H | 297.2 | 308.5 | 2440 | 14 | 166 | 0 | 0 | 0 | 0 | 0 | 0
8238 | L55417 | L | 299.1 | 310.6 | 1796 | 26 | 90 | 0 | 0 | 0 | 0 | 0 | 0
8018 | L55197 | L | 301 | 312 | 1518 | 39.3 | 196 | 0 | 0 | 0 | 0 | 0 | 0
9620 | M24479 | M | 298.9 | 310 | 1323 | 52.9 | 106 | 0 | 0 | 0 | 0 | 0 | 0
7058 | L54237 | L | 300.8 | 310.6 | 1666 | 36.2 | 144 | 0 | 0 | 0 | 0 | 0 | 0
10511 | SYN00511 | L | 298.982 | 309.703 | 1320 | 67.644 | 20 | 1 | 0 | 0 | 1 | 0 | 0
5021 | L52200 | L | 304.1 | 313.1 | 1556 | 36.3 | 86 | 0 | 0 | 0 | 0 | 0 | 0
9687 | L56866 | L | 299.1 | 310.1 | 1486 | 40.7 | 39 | 0 | 0 | 0 | 0 | 0 | 0
7167 | M22026 | M | 300.3 | 310.2 | 1429 | 44.7 | 203 | 0 | 0 | 0 | 0 | 0 | 0
10597 | SYN00597 | H | 301.349 | 311.665 | 1259 | 70.832 | 152 | 1 | 0 | 0 | 1 | 0 | 0
6168 | M21027 | M | 300.9 | 310.7 | 1362 | 51.6 | 212 | 0 | 0 | 0 | 0 | 0 | 0
9144 | L56323 | L | 297.6 | 308.5 | 1452 | 42.6 | 116 | 0 | 0 | 0 | 0 | 0 | 0
7230 | L54409 | L | 299.8 | 309.8 | 1749 | 33.4 | 153 | 0 | 0 | 0 | 0 | 0 | 0
1101 | H30514 | H | 296.8 | 307.5 | 1695 | 30 | 33 | 0 | 0 | 0 | 0 | 0 | 0
7502 | L54681 | L | 300.2 | 311.7 | 1640 | 30.8 | 191 | 0 | 0 | 0 | 0 | 0 | 0
3121 | H32534 | H | 300.1 | 309.4 | 1563 | 40.8 | 28 | 0 | 0 | 0 | 0 | 0 | 0
3114 | M17973 | M | 299.9 | 309.1 | 1345 | 56.8 | 10 | 0 | 0 | 0 | 0 | 0 | 0
10657 | SYN00657 | L | 301.72 | 310.202 | 1330 | 61.134 | 47 | 1 | 0 | 1 | 0 | 0 | 0
8421 | L55600 | L | 298.9 | 310.4 | 1546 | 37.7 | 159 | 0 | 0 | 0 | 0 | 0 | 0
13050 | SYN03050 | L | 301.226 | 309.594 | 1308 | 58.293 | 195 | 1 | 0 | 1 | 0 | 1 | 0
12668 | SYN02668 | L | 302.389 | 310.374 | 1354 | 55.431 | 66 | 1 | 0 | 1 | 0 | 0 | 0
180 | L47359 | L | 298.2 | 308.3 | 1304 | 49.8 | 45 | 0 | 0 | 0 | 0 | 0 | 0
5759 | L52938 | L | 301.9 | 311.3 | 1501 | 40.8 | 59 | 0 | 0 | 0 | 0 | 0 | 0
1955 | L49134 | L | 297.9 | 307.8 | 1459 | 46.9 | 85 | 0 | 0 | 0 | 0 | 0 | 0
11606 | SYN01606 | L | 297.99 | 308.778 | 1412 | 63.599 | 6 | 1 | 0 | 0 | 1 | 0 | 0
9258 | M24117 | M | 298.3 | 309.1 | 1296 | 58.7 | 201 | 0 | 0 | 0 | 0 | 0 | 0
1713 | L48892 | L | 298.3 | 307.9 | 1551 | 33.8 | 72 | 0 | 0 | 0 | 0 | 0 | 0
374 | L47553 | L | 297.4 | 308.3 | 1412 | 42 | 111 | 0 | 0 | 0 | 0 | 0 | 0
8292 | L55471 | L | 298.9 | 310.5 | 1717 | 26.9 | 17 | 0 | 0 | 0 | 0 | 0 | 0
485 | L47664 | L | 297.4 | 309 | 1568 | 33.7 | 175 | 0 | 0 | 0 | 0 | 0 | 0
3198 | L50377 | L | 300 | 309.1 | 1465 | 40.6 | 9 | 0 | 0 | 0 | 0 | 0 | 0
4336 | L51515 | L | 301.7 | 309.9 | 1607 | 37.7 | 93 | 0 | 0 | 0 | 0 | 0 | 0
9877 | H39290 | H | 298.8 | 309.7 | 1461 | 55.1 | 118 | 0 | 0 | 0 | 0 | 0 | 0
9242 | L56421 | L | 298.1 | 308.7 | 1683 | 29.1 | 161 | 0 | 0 | 0 | 0 | 0 | 0
9164 | L56343 | L | 297.6 | 308.6 | 1415 | 47.3 | 169 | 0 | 0 | 0 | 0 | 0 | 0
1846 | L49025 | L | 297.7 | 307.2 | 1444 | 40 | 17 | 0 | 0 | 0 | 0 | 0 | 0
7616 | L54795 | L | 300.5 | 311.4 | 1442 | 47 | 53 | 0 | 0 | 0 | 0 | 0 | 0
10089 | SYN00089 | L | 302.84 | 311.092 | 1333 | 52.289 | 162 | 1 | 0 | 1 | 0 | 0 | 0
11547 | SYN01547 | L | 300.218 | 309.776 | 1615 | 31.426 | 228 | 1 | 1 | 0 | 0 | 0 | 0
1279 | L48458 | L | 298.2 | 309.4 | 1398 | 52.9 | 79 | 0 | 0 | 0 | 0 | 0 | 0
12989 | SYN02989 | L | 302.788 | 311.045 | 1373 | 48.161 | 66 | 1 | 0 | 1 | 0 | 0 | 0
10310 | SYN00310 | L | 299.746 | 310.171 | 1288 | 67.275 | 11 | 1 | 0 | 0 | 1 | 0 | 0
10527 | SYN00527 | L | 300.33 | 310.293 | 1362 | 60.672 | 206 | 1 | 0 | 0 | 0 | 1 | 0
1189 | L48368 | L | 297.3 | 308.4 | 1339 | 52.1 | 36 | 0 | 0 | 0 | 0 | 0 | 0
13076 | SYN03076 | L | 302.225 | 311.323 | 2729 | 9.027 | 7 | 1 | 0 | 0 | 1 | 0 | 0
440 | M15299 | M | 297.4 | 308.3 | 1535 | 34.6 | 51 | 0 | 0 | 0 | 0 | 0 | 0
6268 | L53447 | L | 300.8 | 310.4 | 1570 | 35.2 | 23 | 0 | 0 | 0 | 0 | 0 | 0
9790 | L56969 | L | 298.6 | 309.6 | 1715 | 28.4 | 90 | 0 | 0 | 0 | 0 | 0 | 0
348 | L47527 | L | 297.5 | 308.3 | 1544 | 40.8 | 37 | 0 | 0 | 0 | 0 | 0 | 0
3424 | L50603 | L | 301.4 | 310.4 | 1496 | 35.2 | 153 | 0 | 0 | 0 | 0 | 0 | 0
2443 | M17302 | M | 299.1 | 308.4 | 1332 | 51.7 | 71 | 0 | 0 | 0 | 0 | 0 | 0
7990 | L55169 | L | 301.1 | 312.4 | 1430 | 37.9 | 124 | 0 | 0 | 0 | 0 | 0 | 0
10061 | SYN00061 | L | 302.242 | 310.682 | 1331 | 51.341 | 111 | 1 | 0 | 1 | 0 | 0 | 0
1626 | L48805 | L | 297.9 | 307.8 | 1365 | 46.9 | 73 | 0 | 0 | 0 | 0 | 0 | 0
6828 | M21687 | M | 301 | 310.9 | 1515 | 41.8 | 170 | 0 | 0 | 0 | 0 | 0 | 0
1267 | L48446 | L | 298 | 309.6 | 1633 | 34.8 | 41 | 0 | 0 | 0 | 0 | 0 | 0
10880 | SYN00880 | M | 297.55 | 308.307 | 1340 | 61.229 | 207 | 1 | 0 | 0 | 0 | 1 | 0
12685 | SYN02685 | H | 301.099 | 310.602 | 1285 | 63.044 | 180 | 1 | 0 | 0 | 0 | 1 | 0
11184 | SYN01184 | L | 298.921 | 309.104 | 1512 | 49.057 | 226 | 1 | 0 | 0 | 0 | 1 | 0
9723 | H39136 | H | 298.8 | 309.8 | 1911 | 21.6 | 126 | 0 | 0 | 0 | 0 | 0 | 0
13005 | SYN03005 | M | 303.296 | 311.676 | 1338 | 48.387 | 207 | 1 | 0 | 1 | 0 | 0 | 0
9931 | L57110 | L | 298.3 | 308.3 | 1452 | 45.5 | 63 | 0 | 0 | 0 | 0 | 0 | 0
12780 | SYN02780 | L | 303.004 | 311.535 | 1371 | 43.943 | 36 | 1 | 0 | 1 | 0 | 0 | 0
3690 | L50869 | L | 302.1 | 311.4 | 1889 | 22.7 | 194 | 0 | 0 | 0 | 0 | 0 | 0
894 | M15753 | M | 295.7 | 306.2 | 1423 | 42.5 | 121 | 0 | 0 | 0 | 0 | 0 | 0
480 | M15339 | M | 297.4 | 308.9 | 1323 | 57.3 | 163 | 0 | 0 | 0 | 0 | 0 | 0
11788 | SYN01788 | L | 300.528 | 309.839 | 1379 | 54.372 | 206 | 1 | 0 | 0 | 0 | 1 | 0
12596 | SYN02596 | L | 303.02 | 311.515 | 1363 | 55.074 | 106 | 1 | 0 | 1 | 0 | 0 | 0
10417 | SYN00417 | L | 299.717 | 309.661 | 1538 | 36.597 | 206 | 1 | 1 | 0 | 0 | 0 | 0
3716 | M18575 | M | 302.4 | 311.4 | 1475 | 45.2 | 46 | 0 | 0 | 0 | 0 | 0 | 0
11777 | SYN01777 | L | 301.631 | 310.629 | 1378 | 53.371 | 210 | 1 | 0 | 0 | 0 | 1 | 0
5705 | L52884 | L | 302.5 | 311.8 | 1335 | 52.7 | 135 | 0 | 0 | 0 | 0 | 0 | 0
11727 | SYN01727 | L | 302.203 | 310.669 | 1270 | 63.099 | 98 | 1 | 0 | 1 | 0 | 0 | 0
2118 | H31531 | H | 299.4 | 308.9 | 1762 | 29.3 | 91 | 0 | 0 | 0 | 0 | 0 | 0
37 | M14896 | M | 298.9 | 309.2 | 1581 | 36.7 | 101 | 0 | 0 | 0 | 0 | 0 | 0
3879 | L51058 | L | 302.6 | 311.7 | 1773 | 27.1 | 30 | 0 | 0 | 0 | 0 | 0 | 0
8964 | M23823 | M | 297.2 | 307.9 | 1687 | 30.4 | 82 | 0 | 0 | 0 | 0 | 0 | 0
8000 | M22859 | M | 300.9 | 312.1 | 1617 | 31 | 148 | 0 | 0 | 0 | 0 | 0 | 0
188 | L47367 | L | 298.2 | 308.4 | 1379 | 43.1 | 65 | 0 | 0 | 0 | 0 | 0 | 0
12017 | SYN02017 | L | 302.528 | 310.4 | 1300 | 56.836 | 20 | 1 | 0 | 1 | 0 | 0 | 0
11270 | SYN01270 | L | 300.301 | 311.179 | 2590 | 12.44 | 71 | 1 | 0 | 0 | 1 | 0 | 0
2951 | M17810 | M | 300.7 | 309.5 | 1445 | 46.4 | 24 | 0 | 0 | 0 | 0 | 0 | 0
7639 | L54818 | L | 300.5 | 311.5 | 1661 | 35.9 | 110 | 0 | 0 | 0 | 0 | 0 | 0
2461 | L49640 | L | 299 | 308.6 | 1466 | 46.4 | 112 | 0 | 0 | 0 | 0 | 0 | 0
11072 | SYN01072 | L | 298.356 | 310.052 | 1333 | 70.908 | 28 | 1 | 0 | 0 | 1 | 0 | 0
12448 | SYN02448 | L | 302.487 | 310.428 | 1365 | 66.507 | 81 | 1 | 0 | 1 | 1 | 0 | 0
1953 | L49132 | L | 298 | 307.8 | 1266 | 60.5 | 81 | 0 | 0 | 0 | 0 | 0 | 0
1103 | L48282 | L | 296.8 | 307.5 | 1347 | 54.8 | 43 | 0 | 0 | 0 | 0 | 0 | 0
2993 | M17852 | M | 300.5 | 309.7 | 1685 | 29.4 | 140 | 0 | 0 | 0 | 0 | 0 | 0
11657 | SYN01657 | L | 300.355 | 310.807 | 1238 | 67.363 | 181 | 1 | 0 | 0 | 0 | 1 | 0
11746 | SYN01746 | L | 301.983 | 309.9 | 1308 | 57.124 | 196 | 1 | 0 | 1 | 0 | 1 | 0
712 | L47891 | L | 297.5 | 308.7 | 1443 | 46.2 | 110 | 0 | 0 | 0 | 0 | 0 | 0
4169 | L51348 | L | 302.2 | 310.6 | 1632 | 30.5 | 122 | 0 | 0 | 0 | 0 | 0 | 0
8121 | L55300 | L | 300.2 | 311.6 | 1767 | 26.4 | 20 | 0 | 0 | 0 | 0 | 0 | 0
12237 | SYN02237 | L | 301.701 | 310.751 | 1379 | 52.13 | 214 | 1 | 0 | 0 | 0 | 1 | 0
6386 | L53565 | L | 300.1 | 309.7 | 1410 | 48.3 | 118 | 0 | 0 | 0 | 0 | 0 | 0
12532 | SYN02532 | L | 302.667 | 310.471 | 1445 | 41.062 | 211 | 1 | 1 | 0 | 0 | 0 | 0
2670 | H32083 | H | 299.7 | 309.3 | 1494 | 37.8 | 214 | 0 | 0 | 0 | 0 | 0 | 0
7148 | L54327 | L | 300.3 | 309.8 | 1466 | 41.2 | 156 | 0 | 0 | 0 | 0 | 0 | 0
4070 | M18929 | M | 301.9 | 310.7 | 1405 | 47.9 | 80 | 0 | 0 | 0 | 0 | 0 | 0
8773 | L55952 | L | 297.5 | 308.6 | 1621 | 28.9 | 0 | 0 | 0 | 0 | 0 | 0 | 0
11784 | SYN01784 | L | 302.1 | 310.7 | 1364 | 47.684 | 212 | 1 | 0 | 1 | 0 | 0 | 0
11920 | SYN01920 | L | 301.009 | 310.22 | 1324 | 44.947 | 207 | 1 | 0 | 1 | 0 | 0 | 0
7785 | L54964 | L | 300.3 | 311.5 | 1403 | 60.1 | 58 | 0 | 0 | 0 | 0 | 0 | 0
10156 | SYN00156 | L | 300.105 | 310.247 | 1335 | 60.882 | 205 | 1 | 0 | 0 | 0 | 1 | 0
2933 | L50112 | L | 300.9 | 309.7 | 1460 | 42.1 | 181 | 0 | 0 | 0 | 0 | 0 | 0
12565 | SYN02565 | L | 303.023 | 311.179 | 1337 | 51.776 | 171 | 1 | 0 | 1 | 0 | 0 | 0
3080 | L50259 | L | 300.1 | 309.3 | 1340 | 56 | 130 | 0 | 0 | 0 | 0 | 0 | 0
12715 | SYN02715 | L | 301.241 | 310.113 | 1262 | 61.803 | 92 | 1 | 0 | 1 | 0 | 0 | 0
1226 | H30639 | H | 297.1 | 308.3 | 1492 | 41.5 | 141 | 0 | 0 | 0 | 0 | 0 | 0
1393 | M16252 | M | 299 | 310.3 | 1494 | 46.6 | 144 | 0 | 0 | 0 | 0 | 0 | 0
8304 | L55483 | L | 298.8 | 310.2 | 1504 | 41 | 51 | 0 | 0 | 0 | 0 | 0 | 0
187 | L47366 | L | 298.1 | 308.3 | 1301 | 56 | 63 | 0 | 0 | 0 | 0 | 0 | 0
13074 | SYN03074 | L | 299.021 | 310.198 | 1371 | 53.439 | 227 | 1 | 0 | 0 | 0 | 1 | 0
10257 | SYN00257 | L | 300.622 | 311.076 | 1464 | 53.912 | 202 | 1 | 0 | 0 | 0 | 1 | 0
9250 | L56429 | L | 298.3 | 309 | 1657 | 32.2 | 179 | 0 | 0 | 0 | 0 | 0 | 0
5022 | L52201 | L | 304 | 313 | 1350 | 61.1 | 88 | 0 | 0 | 0 | 0 | 0 | 0
6779 | M21638 | M | 301.3 | 310.7 | 1819 | 25.5 | 46 | 0 | 0 | 0 | 0 | 0 | 0
1091 | L48270 | L | 296.9 | 307.7 | 1464 | 41.4 | 6 | 0 | 0 | 0 | 0 | 0 | 0
8264 | H37677 | H | 299.2 | 310.6 | 1704 | 30.6 | 160 | 0 | 0 | 0 | 0 | 0 | 0
9393 | L56572 | L | 297.6 | 308.1 | 1437 | 46.3 | 149 | 0 | 0 | 0 | 0 | 0 | 0
9935 | L57114 | L | 298.3 | 308.2 | 1472 | 44.3 | 71 | 0 | 0 | 0 | 0 | 0 | 0
3651 | L50830 | L | 302.1 | 311.4 | 1446 | 39.7 | 95 | 0 | 0 | 0 | 0 | 0 | 0
6414 | L53593 | L | 300.4 | 310.1 | 1614 | 33.5 | 191 | 0 | 0 | 0 | 0 | 0 | 0
3192 | M18051 | M | 300.1 | 309.2 | 1732 | 33.7 | 218 | 0 | 0 | 0 | 0 | 0 | 0
5613 | L52792 | L | 303 | 312.3 | 1486 | 42.4 | 112 | 0 | 0 | 0 | 0 | 0 | 0
381 | L47560 | L | 297.5 | 308.3 | 2564 | 12.8 | 127 | 1 | 0 | 0 | 1 | 0 | 0
10629 | SYN00629 | H | 301.149 | 310.367 | 1268 | 64.155 | 147 | 1 | 0 | 1 | 0 | 0 | 0
8923 | L56102 | L | 297.1 | 308.2 | 1399 | 42.6 | 194 | 0 | 0 | 0 | 0 | 0 | 0
312 | M15171 | M | 298 | 308.6 | 1453 | 44.1 | 165 | 0 | 0 | 0 | 0 | 0 | 0
252 | M15111 | M | 298 | 308.2 | 1466 | 42.6 | 2 | 0 | 0 | 0 | 0 | 0 | 0
4388 | L51567 | L | 302 | 309.8 | 1532 | 39.4 | 2 | 0 | 0 | 0 | 0 | 0 | 0
12694 | SYN02694 | L | 299.799 | 309.923 | 1687 | 28.933 | 191 | 1 | 0 | 0 | 0 | 0 | 0
7292 | L54471 | L | 300.2 | 310.5 | 1416 | 46.7 | 90 | 0 | 0 | 0 | 0 | 0 | 0
8748 | L55927 | L | 297.3 | 308.5 | 1504 | 42 | 142 | 0 | 0 | 0 | 0 | 0 | 0
10374 | SYN00374 | L | 301.768 | 311.434 | 1284 | 68.167 | 5 | 1 | 0 | 0 | 1 | 0 | 0
2500 | M17359 | M | 299.1 | 308.9 | 1325 | 48.4 | 220 | 0 | 0 | 0 | 0 | 0 | 0
11263 | SYN01263 | L | 300.555 | 309.669 | 1381 | 53.368 | 215 | 1 | 0 | 0 | 0 | 1 | 0
9444 | H38857 | H | 298 | 308.8 | 1411 | 53.8 | 73 | 0 | 0 | 0 | 0 | 0 | 0
12016 | SYN02016 | L | 298.118 | 308.497 | 1361 | 56.023 | 218 | 1 | 0 | 0 | 0 | 1 | 0
3724 | L50903 | L | 302.3 | 311.2 | 1758 | 24.4 | 68 | 0 | 0 | 0 | 0 | 0 | 0
3610 | M18469 | M | 301.7 | 310.9 | 1644 | 32.5 | 201 | 0 | 0 | 0 | 0 | 0 | 0
2654 | L49833 | L | 299.9 | 309.5 | 1779 | 26.1 | 169 | 0 | 0 | 0 | 0 | 0 | 0
989 | H30402 | H | 296.3 | 307.1 | 1774 | 25.9 | 154 | 0 | 0 | 0 | 0 | 0 | 0
6385 | H35798 | H | 300.1 | 309.6 | 1463 | 45.1 | 113 | 0 | 0 | 0 | 0 | 0 | 0
777 | L47956 | L | 296.7 | 307.8 | 1468 | 39.2 | 35 | 0 | 0 | 0 | 0 | 0 | 0
1281 | H30694 | H | 298.3 | 309.5 | 1521 | 37.1 | 84 | 0 | 0 | 0 | 0 | 0 | 0
10919 | SYN00919 | L | 302.17 | 310.146 | 1378 | 49.615 | 165 | 1 | 0 | 1 | 0 | 0 | 0
10839 | SYN00839 | L | 302.7 | 310.776 | 1276 | 55.012 | 24 | 1 | 0 | 1 | 0 | 0 | 0
7782 | L54961 | L | 300.4 | 311.7 | 1513 | 40 | 51 | 0 | 0 | 0 | 0 | 0 | 0
9839 | L57018 | L | 298.4 | 309.2 | 1425 | 45.5 | 11 | 0 | 0 | 0 | 0 | 0 | 0
386 | M15245 | M | 297.6 | 308.6 | 1414 | 45.4 | 138 | 0 | 0 | 0 | 0 | 0 | 0
12302 | SYN02302 | L | 297.233 | 308.17 | 1546 | 36.087 | 206 | 1 | 1 | 0 | 0 | 0 | 0
2448 | L49627 | L | 299.3 | 308.7 | 1408 | 48.7 | 85 | 0 | 0 | 0 | 0 | 0 | 0
10064 | SYN00064 | L | 299.668 | 309.529 | 1450 | 42.198 | 208 | 1 | 1 | 0 | 0 | 0 | 0
1104 | M15963 | M | 296.7 | 307.4 | 1540 | 38.7 | 45 | 0 | 0 | 0 | 0 | 0 | 0
2921 | L50100 | L | 300.7 | 309.7 | 1598 | 33.7 | 149 | 0 | 0 | 0 | 0 | 0 | 0
862 | M15721 | M | 296.1 | 306.9 | 1951 | 23.3 | 38 | 0 | 0 | 0 | 0 | 0 | 0
12038 | SYN02038 | L | 302.952 | 311.608 | 1284 | 69.869 | 99 | 1 | 0 | 0 | 1 | 0 | 0
2894 | M17753 | M | 300.7 | 309.6 | 1568 | 35.2 | 82 | 0 | 0 | 0 | 0 | 0 | 0
3989 | L51168 | L | 302.2 | 311.3 | 1554 | 40.2 | 118 | 0 | 0 | 0 | 0 | 0 | 0
11603 | SYN01603 | L | 303.029 | 312.45 | 1502 | 36.129 | 205 | 1 | 1 | 0 | 0 | 0 | 0
1835 | L49014 | L | 297.8 | 307.2 | 1498 | 38.1 | 188 | 0 | 0 | 0 | 0 | 0 | 0
11052 | SYN01052 | L | 303.283 | 311.531 | 1352 | 45.529 | 191 | 1 | 0 | 1 | 0 | 0 | 0
7954 | L55133 | L | 301 | 312 | 1447 | 36.8 | 31 | 0 | 0 | 0 | 0 | 0 | 0
200 | L47379 | L | 298.4 | 308.6 | 1433 | 47.1 | 101 | 0 | 0 | 0 | 0 | 0 | 0
12328 | SYN02328 | M | 299.654 | 309.535 | 2744 | 8.522 | 16 | 1 | 0 | 0 | 1 | 0 | 0
9299 | L56478 | L | 298.1 | 308.9 | 1313 | 50.6 | 108 | 0 | 0 | 0 | 0 | 0 | 0
11155 | SYN01155 | L | 299.568 | 310.687 | 2575 | 12.561 | 76 | 1 | 0 | 0 | 1 | 0 | 0
13004 | SYN03004 | L | 300.136 | 310.045 | 1303 | 60.382 | 10 | 1 | 0 | 0 | 1 | 0 | 0
2332 | L49511 | L | 299.3 | 308.6 | 1384 | 53.6 | 218 | 1 | 0 | 0 | 0 | 1 | 0
13083 | SYN03083 | L | 299.339 | 309.729 | 1428 | 49.157 | 211 | 1 | 0 | 0 | 0 | 0 | 0
4515 | L51694 | L | 302.4 | 310.3 | 1479 | 36.2 | 115 | 0 | 0 | 0 | 0 | 0 | 0
7321 | H36734 | H | 299.8 | 310.2 | 1411 | 49.7 | 161 | 0 | 0 | 0 | 0 | 0 | 0
10667 | SYN00667 | L | 301.939 | 311.597 | 1368 | 56.211 | 207 | 1 | 0 | 0 | 0 | 1 | 0
12119 | SYN02119 | M | 298.9 | 308.879 | 1238 | 63.437 | 94 | 1 | 0 | 0 | 1 | 0 | 0
970 | L48149 | L | 295.9 | 306.6 | 1412 | 41 | 109 | 0 | 0 | 0 | 0 | 0 | 0
12760 | SYN02760 | L | 297.876 | 307.428 | 1604 | 36.072 | 224 | 1 | 1 | 0 | 0 | 0 | 0
3971 | M18830 | M | 302.3 | 311.4 | 1345 | 47.6 | 67 | 0 | 0 | 0 | 0 | 0 | 0
10573 | SYN00573 | M | 299.6 | 310.008 | 1896 | 23.346 | 214 | 1 | 1 | 0 | 0 | 0 | 0
12091 | SYN02091 | L | 302.509 | 310.409 | 1350 | 49.263 | 6 | 1 | 0 | 1 | 0 | 0 | 0
9224 | L56403 | L | 297.9 | 309 | 1382 | 43.9 | 116 | 0 | 0 | 0 | 0 | 0 | 0
9170 | L56349 | L | 297.7 | 308.8 | 1896 | 24.5 | 186 | 0 | 0 | 0 | 0 | 0 | 0
9107 | L56286 | L | 297.4 | 308.3 | 1854 | 21.8 | 24 | 0 | 0 | 0 | 0 | 0 | 0
6318 | L53497 | L | 300.9 | 310.3 | 1321 | 48.8 | 150 | 0 | 0 | 0 | 0 | 0 | 0
8405 | L55584 | L | 298.4 | 309.5 | 1545 | 36.6 | 117 | 0 | 0 | 0 | 0 | 0 | 0
6761 | L53940 | L | 301.5 | 310.9 | 1451 | 40.6 | 0 | 0 | 0 | 0 | 0 | 0 | 0
1251 | L48430 | L | 297.3 | 308.7 | 1549 | 36.1 | 218 | 0 | 0 | 0 | 0 | 0 | 0
11208 | SYN01208 | L | 297.889 | 308.723 | 1396 | 53.583 | 213 | 1 | 0 | 0 | 0 | 1 | 0
4721 | M19580 | M | 303.4 | 311.7 | 1353 | 44.1 | 192 | 1 | 0 | 1 | 0 | 0 | 0
9738 | L56917 | L | 298.9 | 310 | 1791 | 27.6 | 166 | 0 | 0 | 0 | 0 | 0 | 0
2710 | L49889 | L | 299.6 | 309.1 | 1641 | 35.8 | 81 | 0 | 0 | 0 | 0 | 0 | 0
6396 | M21255 | M | 300.1 | 309.6 | 1376 | 52.1 | 147 | 0 | 0 | 0 | 0 | 0 | 0
10930 | SYN00930 | L | 297.886 | 308.532 | 1395 | 51.529 | 211 | 1 | 0 | 0 | 0 | 1 | 0
1204 | H30617 | H | 297 | 308.1 | 1410 | 47.6 | 79 | 0 | 0 | 0 | 0 | 0 | 0
12772 | SYN02772 | M | 298.838 | 309.947 | 1439 | 45.461 | 40 | 1 | 0 | 0 | 0 | 0 | 0
12896 | SYN02896 | L | 300.688 | 311.627 | 1555 | 34.234 | 209 | 1 | 1 | 0 | 0 | 0 | 0
10413 | SYN00413 | L | 302.255 | 310.828 | 1276 | 58.584 | 20 | 1 | 0 | 1 | 0 | 0 | 0
10775 | SYN00775 | L | 302.6 | 310.4 | 1359 | 57.864 | 67 | 1 | 0 | 1 | 0 | 0 | 0
10081 | SYN00081 | M | 300.619 | 310.123 | 1347 | 60.602 | 207 | 1 | 0 | 0 | 0 | 1 | 0
12843 | SYN02843 | L | 301.818 | 310.065 | 1286 | 66.492 | 108 | 1 | 0 | 1 | 1 | 0 | 0
12833 | SYN02833 | L | 302.958 | 311.258 | 1334 | 53.431 | 162 | 1 | 0 | 1 | 0 | 0 | 0
5740 | M20599 | M | 302.2 | 311.7 | 1653 | 31.4 | 2 | 0 | 0 | 0 | 0 | 0 | 0
9906 | M24765 | M | 298.7 | 309.1 | 1423 | 49.5 | 200 | 0 | 0 | 0 | 0 | 0 | 0
5869 | L53048 | L | 301.5 | 311.1 | 1731 | 27.9 | 101 | 0 | 0 | 0 | 0 | 0 | 0
10466 | SYN00466 | L | 302.074 | 310.625 | 1340 | 53.732 | 61 | 1 | 0 | 1 | 0 | 0 | 0
9234 | L56413 | L | 298.3 | 309.1 | 1403 | 45.1 | 138 | 0 | 0 | 0 | 0 | 0 | 0
3293 | L50472 | L | 301.3 | 310.3 | 1400 | 44.3 | 47 | 0 | 0 | 0 | 0 | 0 | 0
12633 | SYN02633 | L | 300.966 | 311.034 | 1266 | 69.567 | 8 | 1 | 0 | 1 | 0 | 0 | 0
1934 | L49113 | L | 298.1 | 308 | 1638 | 35.1 | 38 | 0 | 0 | 0 | 0 | 0 | 0
10168 | SYN00168 | L | 302.061 | 310.703 | 1265 | 67.713 | 200 | 1 | 0 | 1 | 0 | 1 | 0
116 | L47295 | L | 298.8 | 308.6 | 1431 | 45.7 | 97 | 0 | 0 | 0 | 0 | 0 | 0
10334 | SYN00334 | M | 302.889 | 311.459 | 1314 | 55.129 | 70 | 1 | 0 | 1 | 0 | 0 | 0
3509 | L50688 | L | 301.7 | 310.9 | 1608 | 33 | 160 | 0 | 0 | 0 | 0 | 0 | 0
2432 | M17291 | M | 298.9 | 308.2 | 1411 | 51.3 | 43 | 0 | 0 | 0 | 0 | 0 | 0
7392 | L54571 | L | 299.7 | 310.6 | 1675 | 31.3 | 129 | 0 | 0 | 0 | 0 | 0 | 0
541 | L47720 | L | 297.4 | 309.4 | 1473 | 45.5 | 94 | 0 | 0 | 0 | 0 | 0 | 0
6567 | L53746 | L | 301.3 | 310.6 | 1966 | 22.6 | 161 | 0 | 0 | 0 | 0 | 0 | 0
9212 | M24071 | M | 298 | 309 | 1409 | 49.1 | 85 | 0 | 0 | 0 | 0 | 0 | 0
2260 | L49439 | L | 299.1 | 308.3 | 1431 | 52.3 | 38 | 0 | 0 | 0 | 0 | 0 | 0
5145 | L52324 | L | 304.4 | 313.7 | 1607 | 33.5 | 5 | 0 | 0 | 0 | 0 | 0 | 0
2979 | H32392 | H | 300.5 | 309.4 | 1642 | 36.2 | 103 | 0 | 0 | 0 | 0 | 0 | 0
12855 | SYN02855 | L | 302.265 | 310.618 | 1311 | 53.459 | 11 | 1 | 0 | 1 | 0 | 0 | 0
12025 | SYN02025 | L | 301.505 | 310.005 | 1264 | 63.668 | 20 | 1 | 0 | 1 | 0 | 0 | 0
11772 | SYN01772 | L | 302.129 | 310.518 | 1361 | 53.21 | 67 | 1 | 0 | 1 | 0 | 0 | 0
534 | L47713 | L | 297.5 | 309.3 | 1675 | 29.8 | 72 | 0 | 0 | 0 | 0 | 0 | 0
1031 | L48210 | L | 296.3 | 307.4 | 1760 | 28.4 | 56 | 0 | 0 | 0 | 0 | 0 | 0
12885 | SYN02885 | L | 301.381 | 310.696 | 1368 | 63.69 | 92 | 1 | 0 | 0 | 1 | 0 | 0
7022 | H36435 | H | 300.7 | 310.6 | 1631 | 32.6 | 43 | 0 | 0 | 0 | 0 | 0 | 0
4510 | L51689 | L | 302.4 | 310.1 | 1429 | 43.7 | 104 | 0 | 0 | 0 | 0 | 0 | 0
4970 | L52149 | L | 303.9 | 312.7 | 1528 | 38.4 | 177 | 0 | 0 | 0 | 0 | 0 | 0
4437 | M19296 | M | 302.4 | 310.1 | 1577 | 35.8 | 136 | 0 | 0 | 0 | 0 | 0 | 0
11810 | SYN01810 | L | 301.215 | 310.362 | 1311 | 70.485 | 47 | 1 | 0 | 0 | 1 | 0 | 0
4207 | M19066 | M | 302.3 | 310.8 | 1721 | 28.4 | 215 | 0 | 0 | 0 | 0 | 0 | 0
4445 | L51624 | L | 302.4 | 310.2 | 2224 | 16 | 154 | 0 | 0 | 0 | 0 | 0 | 0
4649 | L51828 | L | 303.3 | 311.4 | 1630 | 32.5 | 2 | 0 | 0 | 0 | 0 | 0 | 0
7959 | L55138 | L | 301 | 312.1 | 1377 | 49.9 | 48 | 0 | 0 | 0 | 0 | 0 | 0
10913 | SYN00913 | L | 301.674 | 310.406 | 1339 | 55.168 | 204 | 1 | 0 | 0 | 0 | 1 | 0
1017 | M15876 | M | 296.3 | 307.2 | 1319 | 68.3 | 24 | 1 | 0 | 0 | 1 | 0 | 0
9262 | H38675 | H | 298.3 | 309 | 1470 | 38.4 | 10 | 0 | 0 | 0 | 0 | 0 | 0
13066 | SYN03066 | L | 302.208 | 310.296 | 1351 | 60.287 | 106 | 1 | 0 | 1 | 0 | 0 | 0
6996 | M21855 | M | 300.6 | 310.7 | 1705 | 31.2 | 181 | 0 | 0 | 0 | 0 | 0 | 0
52 | L47231 | L | 298.9 | 309.1 | 1383 | 54.9 | 145 | 0 | 0 | 0 | 0 | 0 | 0
3882 | L51061 | L | 302.5 | 311.5 | 1521 | 44.1 | 37 | 0 | 0 | 0 | 0 | 0 | 0
7395 | L54574 | L | 299.7 | 310.6 | 1479 | 38 | 137 | 0 | 0 | 0 | 0 | 0 | 0
11939 | SYN01939 | M | 302.151 | 311.14 | 2687 | 12.002 | 36 | 1 | 0 | 0 | 1 | 0 | 0
12157 | SYN02157 | L | 303.022 | 311.08 | 1349 | 47.797 | 9 | 1 | 0 | 1 | 0 | 0 | 0
8167 | L55346 | L | 299.7 | 311.1 | 1603 | 31.4 | 141 | 0 | 0 | 0 | 0 | 0 | 0
4975 | L52154 | L | 303.8 | 312.7 | 1414 | 41.7 | 190 | 0 | 0 | 0 | 0 | 0 | 0
1453 | L48632 | L | 299 | 310.3 | 1584 | 34.4 | 83 | 0 | 0 | 0 | 0 | 0 | 0
10216 | SYN00216 | L | 302.2 | 310.6 | 1346 | 48.894 | 160 | 1 | 0 | 1 | 0 | 0 | 0
9847 | L57026 | L | 298.3 | 309 | 1339 | 58.8 | 35 | 0 | 0 | 0 | 0 | 0 | 0
12732 | SYN02732 | M | 302.2 | 310.6 | 1354 | 51.276 | 126 | 1 | 0 | 1 | 0 | 0 | 0
3231 | L50410 | L | 300.6 | 309.4 | 1556 | 36 | 98 | 0 | 0 | 0 | 0 | 0 | 0
11874 | SYN01874 | L | 301.655 | 310.727 | 1379 | 51.978 | 215 | 1 | 0 | 0 | 0 | 1 | 0
29 | L47208 | L | 299.1 | 309.4 | 1439 | 44.2 | 82 | 0 | 0 | 0 | 0 | 0 | 0
11084 | SYN01084 | L | 299.999 | 310.885 | 1521 | 37.179 | 212 | 1 | 1 | 0 | 0 | 0 | 0
2224 | L49403 | L | 299.6 | 309 | 1413 | 48.5 | 153 | 0 | 0 | 0 | 0 | 0 | 0
9058 | M23917 | M | 297.3 | 308.4 | 1686 | 34.5 | 97 | 0 | 0 | 0 | 0 | 0 | 0
719 | L47898 | L | 297.5 | 308.8 | 1477 | 39 | 127 | 0 | 0 | 0 | 0 | 0 | 0
441 | L47620 | L | 297.4 | 308.5 | 1389 | 39.2 | 54 | 0 | 0 | 0 | 0 | 0 | 0
9958 | L57137 | L | 298.1 | 307.8 | 1606 | 33 | 130 | 0 | 0 | 0 | 0 | 0 | 0
13122 | SYN03122 | M | 302.441 | 310.984 | 1361 | 44.464 | 66 | 1 | 0 | 1 | 0 | 0 | 0
3395 | L50574 | L | 301.5 | 310.6 | 1405 | 42.3 | 83 | 0 | 0 | 0 | 0 | 0 | 0
7413 | L54592 | L | 300 | 311 | 1637 | 33.6 | 181 | 0 | 0 | 0 | 0 | 0 | 0
535 | L47714 | L | 297.5 | 309.3 | 1623 | 33.4 | 74 | 0 | 0 | 0 | 0 | 0 | 0
4729 | L51908 | L | 303.4 | 311.7 | 1406 | 47.1 | 213 | 0 | 0 | 0 | 0 | 0 | 0
7487 | L54666 | L | 300.3 | 311.7 | 1635 | 31.8 | 156 | 0 | 0 | 0 | 0 | 0 | 0
12778 | SYN02778 | L | 299.977 | 311.229 | 1691 | 28.992 | 213 | 1 | 1 | 0 | 0 | 0 | 0
2136 | L49315 | L | 299.3 | 309 | 1511 | 47.8 | 148 | 0 | 0 | 0 | 0 | 0 | 0
202 | L47381 | L | 298.3 | 308.5 | 1575 | 41.2 | 105 | 0 | 0 | 0 | 0 | 0 | 0
6503 | L53682 | L | 300.9 | 310 | 2595 | 13.7 | 207 | 0 | 0 | 0 | 0 | 0 | 0
1636 | L48815 | L | 297.8 | 307.8 | 1383 | 56.5 | 98 | 0 | 0 | 0 | 0 | 0 | 0
6376 | H35789 | H | 300 | 309.6 | 1629 | 32.3 | 89 | 0 | 0 | 0 | 0 | 0 | 0
10375 | SYN00375 | M | 302.594 | 310.494 | 1353 | 51.284 | 7 | 1 | 0 | 1 | 0 | 0 | 0
6964 | H36377 | H | 300.7 | 311 | 1981 | 19.9 | 99 | 0 | 0 | 0 | 0 | 0 | 0
764 | L47943 | L | 296.7 | 307.8 | 1400 | 47.5 | 3 | 0 | 0 | 0 | 0 | 0 | 0
3858 | H33271 | H | 302.4 | 311.2 | 1506 | 40.8 | 204 | 0 | 0 | 0 | 0 | 0 | 0
3627 | M18486 | M | 302.2 | 311.5 | 1360 | 53 | 36 | 0 | 0 | 0 | 0 | 0 | 0
8416 | M23275 | M | 298.7 | 309.9 | 1434 | 53 | 144 | 0 | 0 | 0 | 0 | 0 | 0
6425 | M21284 | M | 300.3 | 310 | 1409 | 43.2 | 9 | 0 | 0 | 0 | 0 | 0 | 0
6071 | L53250 | L | 300.9 | 310.9 | 1615 | 32 | 183 | 0 | 0 | 0 | 0 | 0 | 0
5505 | L52684 | L | 302.8 | 312.2 | 1458 | 51 | 42 | 0 | 0 | 0 | 0 | 0 | 0
9470 | L56649 | L | 298.6 | 309.4 | 1698 | 33.2 | 147 | 0 | 0 | 0 | 0 | 0 | 0
8642 | M23501 | M | 297.6 | 308.5 | 1360 | 48.6 | 77 | 0 | 0 | 0 | 0 | 0 | 0
345 | M15204 | M | 297.5 | 308.2 | 2448 | 13.8 | 29 | 0 | 0 | 0 | 0 | 0 | 0
3291 | L50470 | L | 301.2 | 310.2 | 1385 | 42.3 | 42 | 0 | 0 | 0 | 0 | 0 | 0
730 | L47909 | L | 297.3 | 308.6 | 1586 | 37.7 | 155 | 0 | 0 | 0 | 0 | 0 | 0
2935 | M17794 | M | 300.8 | 309.6 | 1546 | 42.3 | 186 | 0 | 0 | 0 | 0 | 0 | 0
5917 | L53096 | L | 300.6 | 310.2 | 1555 | 41.9 | 19 | 0 | 0 | 0 | 0 | 0 | 0
8747 | L55926 | L | 297.3 | 308.5 | 1528 | 44.5 | 140 | 0 | 0 | 0 | 0 | 0 | 0
7903 | M22762 | M | 300.7 | 312.3 | 1430 | 47.2 | 131 | 0 | 0 | 0 | 0 | 0 | 0
3480 | M18339 | M | 301.8 | 310.8 | 1619 | 31 | 76 | 0 | 0 | 0 | 0 | 0 | 0
12533 | SYN02533 | M | 297.423 | 308.305 | 1257 | 69.264 | 106 | 1 | 0 | 0 | 1 | 0 | 0
10902 | SYN00902 | L | 298.505 | 308.988 | 1401 | 55.833 | 217 | 1 | 0 | 0 | 0 | 1 | 0
1126 | M15985 | M | 296.7 | 307.8 | 1375 | 51.4 | 108 | 0 | 0 | 0 | 0 | 0 | 0
2835 | L50014 | L | 300.3 | 309.1 | 1368 | 46 | 171 | 0 | 0 | 0 | 0 | 0 | 0
740 | L47919 | L | 296.9 | 308.4 | 1390 | 41.8 | 184 | 0 | 0 | 0 | 0 | 0 | 0
10528 | SYN00528 | L | 302.193 | 310.459 | 1371 | 48.185 | 147 | 1 | 0 | 1 | 0 | 0 | 0
2166 | L49345 | L | 299.5 | 309.1 | 1476 | 47.8 | 223 | 0 | 0 | 0 | 0 | 0 | 0
478 | H29891 | H | 297.4 | 309 | 1468 | 41.4 | 156 | 0 | 0 | 0 | 0 | 0 | 0
953 | L48132 | L | 295.5 | 306.2 | 1448 | 48.9 | 65 | 0 | 0 | 0 | 0 | 0 | 0
11894 | SYN01894 | L | 298.864 | 309.065 | 1419 | 60.779 | 119 | 1 | 0 | 0 | 1 | 0 | 0
1912 | M16771 | M | 298.1 | 307.8 | 1316 | 57.2 | 191 | 0 | 0 | 0 | 0 | 0 | 0
8680 | L55859 | L | 297.3 | 308.5 | 1456 | 54.2 | 179 | 0 | 0 | 0 | 0 | 0 | 0
9892 | L57071 | L | 298.8 | 309.5 | 1374 | 48.1 | 159 | 0 | 0 | 0 | 0 | 0 | 0
6436 | L53615 | L | 300.3 | 309.9 | 1621 | 34.1 | 36 | 0 | 0 | 0 | 0 | 0 | 0
10814 | SYN00814 | L | 300.486 | 309.022 | 1292 | 63.735 | 224 | 1 | 0 | 1 | 0 | 1 | 0
4621 | L51800 | L | 303.1 | 311.3 | 1336 | 52.6 | 172 | 1 | 0 | 1 | 0 | 0 | 0
3546 | L50725 | L | 301.8 | 310.8 | 1576 | 38.6 | 38 | 0 | 0 | 0 | 0 | 0 | 0
226 | L47405 | L | 298.3 | 308.5 | 1362 | 53.8 | 164 | 0 | 0 | 0 | 0 | 0 | 0
8929 | L56108 | L | 297.4 | 308.4 | 1531 | 41.5 | 213 | 0 | 0 | 0 | 0 | 0 | 0
6821 | L54000 | L | 300.8 | 310.6 | 1551 | 34.5 | 153 | 0 | 0 | 0 | 0 | 0 | 0
494 | L47673 | L | 297.5 | 309.3 | 1470 | 38.8 | 197 | 0 | 0 | 0 | 0 | 0 | 0
2149 | L49328 | L | 299.4 | 308.9 | 1583 | 34.1 | 176 | 0 | 0 | 0 | 0 | 0 | 0
12290 | SYN02290 | L | 302.151 | 311.107 | 1442 | 60.235 | 164 | 1 | 0 | 0 | 1 | 0 | 0
8008 | M22867 | M | 301 | 312.1 | 1664 | 28.4 | 168 | 0 | 0 | 0 | 0 | 0 | 0
3622 | L50801 | L | 301.9 | 311.2 | 1657 | 29.1 | 23 | 0 | 0 | 0 | 0 | 0 | 0
1779 | L48958 | L | 298.6 | 308.2 | 1325 | 54 | 41 | 0 | 0 | 0 | 0 | 0 | 0
9050 | L56229 | L | 297.3 | 308.5 | 1545 | 34.3 | 74 | 0 | 0 | 0 | 0 | 0 | 0
8782 | L55961 | L | 297.6 | 308.7 | 1552 | 42.3 | 27 | 0 | 0 | 0 | 0 | 0 | 0
12172 | SYN02172 | L | 297.398 | 308.14 | 1363 | 52.659 | 214 | 1 | 0 | 0 | 0 | 1 | 0
12148 | SYN02148 | L | 298.507 | 309.316 | 1365 | 50.973 | 222 | 1 | 0 | 0 | 0 | 1 | 0
7543 | M22402 | M | 300.4 | 311.6 | 1401 | 49.9 | 79 | 0 | 0 | 0 | 0 | 0 | 0
2320 | M17179 | M | 299.2 | 308.8 | 1700 | 33.5 | 185 | 0 | 0 | 0 | 0 | 0 | 0
4927 | L52106 | L | 303.4 | 312.3 | 1502 | 36 | 69 | 0 | 0 | 0 | 0 | 0 | 0
5619 | M20478 | M | 303 | 312.4 | 1645 | 29.6 | 129 | 0 | 0 | 0 | 0 | 0 | 0
11095 | SYN01095 | L | 301.442 | 310.286 | 1311 | 64.359 | 43 | 1 | 0 | 1 | 0 | 0 | 0
12622 | SYN02622 | L | 303.4 | 311.757 | 1295 | 54.898 | 53 | 1 | 0 | 1 | 0 | 0 | 0
281 | M15140 | M | 298.1 | 308.1 | 1456 | 43.7 | 80 | 0 | 0 | 0 | 0 | 0 | 0
1330 | H30743 | H | 298.8 | 310.2 | 1663 | 30.4 | 209 | 0 | 0 | 0 | 0 | 0 | 0
12153 | SYN02153 | L | 302.923 | 310.957 | 1349 | 51.155 | 7 | 1 | 0 | 1 | 0 | 0 | 0
584 | H29997 | H | 297.7 | 309.6 | 1697 | 32.2 | 210 | 0 | 0 | 0 | 0 | 0 | 0
776 | L47955 | L | 296.7 | 307.8 | 1453 | 46 | 33 | 0 | 0 | 0 | 0 | 0 | 0
11377 | SYN01377 | L | 301.066 | 309.622 | 1340 | 61.468 | 112 | 1 | 0 | 1 | 0 | 0 | 0
1580 | L48759 | L | 298.3 | 308.3 | 1444 | 43.8 | 176 | 0 | 0 | 0 | 0 | 0 | 0
4942 | M19801 | M | 303.6 | 312.7 | 1699 | 31.5 | 105 | 0 | 0 | 0 | 0 | 0 | 0
436 | L47615 | L | 297.4 | 308.3 | 1493 | 41.2 | 43 | 0 | 0 | 0 | 0 | 0 | 0
6906 | M21765 | M | 301 | 311.5 | 1550 | 34.9 | 162 | 0 | 0 | 0 | 0 | 0 | 0
9831 | L57010 | L | 298.3 | 309.3 | 1337 | 56.1 | 206 | 1 | 0 | 0 | 0 | 1 | 0
5408 | L52587 | L | 302.7 | 312.4 | 1954 | 24.8 | 13 | 0 | 0 | 0 | 0 | 0 | 0
9812 | L56991 | L | 298.2 | 309 | 1610 | 31.7 | 155 | 0 | 0 | 0 | 0 | 0 | 0
794 | M15653 | M | 296.8 | 307.9 | 1683 | 31.8 | 76 | 0 | 0 | 0 | 0 | 0 | 0
7307 | L54486 | L | 300.1 | 310.5 | 1356 | 45.8 | 126 | 0 | 0 | 0 | 0 | 0 | 0
5580 | L52759 | L | 302.6 | 312.2 | 1695 | 27.1 | 32 | 0 | 0 | 0 | 0 | 0 | 0
6974 | L54153 | L | 300.7 | 311 | 1462 | 41.9 | 126 | 0 | 0 | 0 | 0 | 0 | 0
9610 | L56789 | L | 299 | 310.1 | 1470 | 40.3 | 83 | 0 | 0 | 0 | 0 | 0 | 0
10979 | SYN00979 | L | 299.034 | 310.348 | 1375 | 54.064 | 215 | 1 | 0 | 0 | 0 | 1 | 0
11958 | SYN01958 | L | 301.583 | 311.397 | 1368 | 56.222 | 206 | 1 | 0 | 0 | 0 | 1 | 0
6199 | M21058 | M | 301 | 310.9 | 1554 | 32.7 | 59 | 0 | 0 | 0 | 0 | 0 | 0
4259 | M19118 | M | 302.7 | 311.1 | 1297 | 60.7 | 125 | 1 | 0 | 1 | 0 | 0 | 0
6850 | L54029 | L | 301.1 | 311.3 | 1498 | 37.6 | 11 | 0 | 0 | 0 | 0 | 0 | 0
2220 | M17079 | M | 299.6 | 309.1 | 1435 | 48.4 | 143 | 0 | 0 | 0 | 0 | 0 | 0
10262 | SYN00262 | L | 299.723 | 309.023 | 1442 | 62.778 | 133 | 1 | 0 | 0 | 1 | 0 | 0
4238 | L51417 | L | 302.2 | 311 | 1832 | 23.2 | 70 | 0 | 0 | 0 | 0 | 0 | 0
2511 | L49690 | L | 299.1 | 309 | 1405 | 53.8 | 18 | 0 | 0 | 0 | 0 | 0 | 0
10707 | SYN00707 | L | 302.606 | 310.753 | 1276 | 55.92 | 24 | 1 | 0 | 1 | 0 | 0 | 0
5213 | L52392 | L | 303.7 | 312.5 | 1397 | 45.7 | 187 | 0 | 0 | 0 | 0 | 0 | 0
4262 | L51441 | L | 302.7 | 311.1 | 1730 | 28.1 | 135 | 0 | 0 | 0 | 0 | 0 | 0
4639 | L51818 | L | 303.1 | 311.3 | 1474 | 34.8 | 215 | 0 | 0 | 0 | 0 | 0 | 0
3286 | L50465 | L | 301.2 | 309.9 | 1687 | 29.7 | 30 | 0 | 0 | 0 | 0 | 0 | 0
4955 | L52134 | L | 303.7 | 312.6 | 1702 | 29.1 | 141 | 0 | 0 | 0 | 0 | 0 | 0
11254 | SYN01254 | L | 302.505 | 310.61 | 1263 | 67.071 | 197 | 1 | 0 | 1 | 0 | 1 | 0
1148 | M16007 | M | 297.1 | 308 | 1690 | 25.6 | 159 | 0 | 0 | 0 | 0 | 0 | 0
12058 | SYN02058 | L | 301.058 | 310.653 | 1339 | 58.301 | 203 | 1 | 0 | 0 | 0 | 1 | 0
450 | L47629 | L | 297.6 | 308.7 | 1622 | 37.9 | 79 | 0 | 0 | 0 | 0 | 0 | 0
6401 | L53580 | L | 300.1 | 309.7 | 1601 | 35.8 | 160 | 0 | 0 | 0 | 0 | 0 | 0
11319 | SYN01319 | L | 297.898 | 309.052 | 1381 | 62.408 | 95 | 1 | 0 | 0 | 1 | 0 | 0
11927 | SYN01927 | L | 303.441 | 312.771 | 1365 | 59.625 | 204 | 1 | 0 | 0 | 0 | 1 | 0
12839 | SYN02839 | L | 300.784 | 310.365 | 1535 | 36.899 | 206 | 1 | 1 | 0 | 0 | 0 | 0
10734 | SYN00734 | L | 303.275 | 311.735 | 1223 | 67.255 | 160 | 1 | 0 | 1 | 0 | 0 | 0
1964 | L49143 | L | 297.7 | 307.5 | 1379 | 43.3 | 111 | 0 | 0 | 0 | 0 | 0 | 0
6922 | L54101 | L | 301.1 | 311.6 | 1432 | 48.1 | 202 | 0 | 0 | 0 | 0 | 0 | 0
4851 | L52030 | L | 303.5 | 312 | 1441 | 56.8 | 88 | 0 | 0 | 0 | 0 | 0 | 0
2985 | L50164 | L | 300.6 | 309.7 | 1639 | 30.4 | 121 | 0 | 0 | 0 | 0 | 0 | 0
10464 | SYN00464 | L | 301.137 | 310.7 | 1335 | 55.474 | 204 | 1 | 0 | 0 | 0 | 1 | 0
7753 | M22612 | M | 300.4 | 311.7 | 1832 | 24.2 | 179 | 0 | 0 | 0 | 0 | 0 | 0
12422 | SYN02422 | L | 300.589 | 310.287 | 1648 | 30.48 | 216 | 1 | 1 | 0 | 0 | 0 | 0
1003 | L48182 | L | 296.3 | 307.2 | 1646 | 35 | 192 | 0 | 0 | 0 | 0 | 0 | 0
3120 | L50299 | L | 300.1 | 309.4 | 1858 | 23.6 | 26 | 0 | 0 | 0 | 0 | 0 | 0
10362 | SYN00362 | L | 300.454 | 310.232 | 1414 | 61.496 | 208 | 1 | 0 | 0 | 1 | 1 | 0
1198 | M16057 | M | 296.9 | 307.9 | 1441 | 47.6 | 60 | 0 | 0 | 0 | 0 | 0 | 0
4148 | L51327 | L | 301.9 | 310.3 | 1398 | 44 | 65 | 0 | 0 | 0 | 0 | 0 | 0
3397 | M18256 | M | 301.4 | 310.6 | 1459 | 35 | 87 | 0 | 0 | 0 | 0 | 0 | 0
10595 | SYN00595 | L | 299.868 | 309.793 | 1392 | 58.604 | 193 | 1 | 0 | 0 | 0 | 1 | 0
11039 | SYN01039 | L | 301.321 | 310.055 | 2356 | 14.244 | 206 | 1 | 0 | 0 | 1 | 0 | 0
11985 | SYN01985 | L | 302.389 | 310.289 | 1352 | 48.039 | 6 | 1 | 0 | 1 | 0 | 0 | 0
11398 | SYN01398 | L | 298.386 | 308.916 | 1374 | 56.825 | 203 | 1 | 0 | 0 | 0 | 1 | 0
7955 | L55134 | L | 301 | 311.9 | 1454 | 41.9 | 33 | 0 | 0 | 0 | 0 | 0 | 0
50 | M14909 | M | 298.9 | 309.2 | 1412 | 44.1 | 140 | 0 | 0 | 0 | 0 | 0 | 0
10924 | SYN00924 | L | 301.997 | 310.426 | 1353 | 53.078 | 124 | 1 | 0 | 1 | 0 | 0 | 0
7641 | L54820 | L | 300.4 | 311.3 | 1608 | 35.1 | 114 | 0 | 0 | 0 | 0 | 0 | 0
10517 | SYN00517 | L | 302.525 | 310.893 | 1328 | 50.181 | 72 | 1 | 0 | 1 | 0 | 0 | 0
4168 | M19027 | M | 302.3 | 310.7 | 1559 | 33.9 | 119 | 0 | 0 | 0 | 0 | 0 | 0
4654 | M19513 | M | 303.1 | 311.1 | 1594 | 35.5 | 13 | 0 | 0 | 0 | 0 | 0 | 0
11266 | SYN01266 | L | 298.603 | 309.393 | 2169 | 17.097 | 197 | 1 | 1 | 0 | 0 | 0 | 0
5068 | M19927 | M | 304.2 | 313.2 | 1396 | 50.5 | 11 | 0 | 0 | 0 | 0 | 0 | 0
1129 | M15988 | M | 296.8 | 307.9 | 1843 | 25.2 | 116 | 0 | 0 | 0 | 0 | 0 | 0
4728 | M19587 | M | 303.4 | 311.8 | 1341 | 47 | 210 | 1 | 0 | 1 | 0 | 0 | 0
342 | M15201 | M | 297.4 | 308.2 | 1530 | 32.6 | 22 | 0 | 0 | 0 | 0 | 0 | 0
5824 | L53003 | L | 301.2 | 311 | 1544 | 39.3 | 217 | 0 | 0 | 0 | 0 | 0 | 0
7891 | L55070 | L | 300.8 | 312.4 | 1767 | 25.6 | 105 | 0 | 0 | 0 | 0 | 0 | 0
5991 | M20850 | M | 300.7 | 310.7 | 1343 | 51.6 | 211 | 0 | 0 | 0 | 0 | 0 | 0
770 | L47949 | L | 296.9 | 308 | 1343 | 44.5 | 15 | 0 | 0 | 0 | 0 | 0 | 0
12552 | SYN02552 | L | 301.78 | 311.481 | 1359 | 58.314 | 191 | 1 | 0 | 0 | 0 | 1 | 0
9659 | L56838 | L | 299 | 309.9 | 1548 | 34.5 | 214 | 0 | 0 | 0 | 0 | 0 | 0
568 | M15427 | M | 297.7 | 309.7 | 1680 | 30.2 | 168 | 0 | 0 | 0 | 0 | 0 | 0
2318 | L49497 | L | 299.2 | 308.8 | 1605 | 31.1 | 181 | 0 | 0 | 0 | 0 | 0 | 0
5159 | L52338 | L | 304.1 | 313.3 | 1459 | 50.3 | 39 | 0 | 0 | 0 | 0 | 0 | 0
10153 | SYN00153 | L | 302.4 | 310.538 | 1366 | 53.346 | 158 | 1 | 0 | 1 | 0 | 0 | 0
5140 | M19999 | M | 304.4 | 313.6 | 1510 | 38.9 | 199 | 0 | 0 | 0 | 0 | 0 | 0
8907 | L56086 | L | 297.3 | 308.7 | 1592 | 34.4 | 158 | 0 | 0 | 0 | 0 | 0 | 0
12375 | SYN02375 | M | 300.122 | 309.803 | 1676 | 29.865 | 212 | 1 | 1 | 0 | 0 | 0 | 0
12223 | SYN02223 | L | 302.127 | 310.476 | 1357 | 56.241 | 108 | 1 | 0 | 1 | 0 | 0 | 0
11579 | SYN01579 | L | 299.906 | 310.708 | 1689 | 28.969 | 204 | 1 | 1 | 0 | 0 | 0 | 0
8834 | L56013 | L | 297.4 | 308.8 | 1529 | 41.3 | 165 | 0 | 0 | 0 | 0 | 0 | 0
8792 | M23651 | M | 297.4 | 308.5 | 1412 | 45.5 | 49 | 0 | 0 | 0 | 0 | 0 | 0
10002 | SYN00002 | L | 299.798 | 310.401 | 1333 | 59.208 | 188 | 1 | 0 | 0 | 0 | 1 | 0
11660 | SYN01660 | M | 298.767 | 308.262 | 1223 | 66.343 | 84 | 1 | 0 | 1 | 0 | 0 | 0
3960 | M18819 | M | 302.2 | 311.4 | 1538 | 37.4 | 37 | 0 | 0 | 0 | 0 | 0 | 0
231 | L47410 | L | 298.3 | 308.6 | 1570 | 34.8 | 175 | 0 | 0 | 0 | 0 | 0 | 0
1047 | L48226 | L | 296.4 | 307.5 | 1331 | 47.8 | 99 | 0 | 0 | 0 | 0 | 0 | 0
9557 | L56736 | L | 299.5 | 310.8 | 1374 | 48.3 | 154 | 0 | 0 | 0 | 0 | 0 | 0
7468 | H36881 | H | 300.3 | 311.6 | 1463 | 41.6 | 102 | 0 | 0 | 0 | 0 | 0 | 0
5649 | L52828 | L | 302.5 | 311.9 | 1401 | 44.9 | 203 | 0 | 0 | 0 | 0 | 0 | 0
7323 | H36736 | H | 299.8 | 310.2 | 1573 | 33.3 | 168 | 0 | 0 | 0 | 0 | 0 | 0
8679 | L55858 | L | 297.3 | 308.5 | 1514 | 44.5 | 177 | 0 | 0 | 0 | 0 | 0 | 0
8434 | M23293 | M | 298.8 | 310.1 | 1501 | 48.7 | 192 | 0 | 0 | 0 | 0 | 0 | 0
1276 | M16135 | M | 298.1 | 309.4 | 1362 | 47.6 | 70 | 0 | 0 | 0 | 0 | 0 | 0
340 | M15199 | M | 297.5 | 308.2 | 1713 | 32.2 | 17 | 0 | 0 | 0 | 0 | 0 | 0
3677 | M18536 | M | 302.2 | 311.5 | 1562 | 38 | 162 | 0 | 0 | 0 | 0 | 0 | 0
11840 | SYN01840 | L | 301.306 | 310.549 | 2419 | 13.676 | 189 | 1 | 0 | 0 | 1 | 0 | 0
4470 | L51649 | L | 302.7 | 310.5 | 1446 | 40.9 | 211 | 1 | 1 | 0 | 0 | 0 | 0
11134 | SYN01134 | L | 302.024 | 310.6 | 1327 | 62.724 | 86 | 1 | 0 | 1 | 0 | 0 | 0
11748 | SYN01748 | L | 298.862 | 309.679 | 1286 | 61.809 | 216 | 1 | 0 | 0 | 0 | 1 | 0
8038 | L55217 | L | 300.7 | 311.8 | 1603 | 34.1 | 17 | 0 | 0 | 0 | 0 | 0 | 0
12886 | SYN02886 | L | 302.633 | 311.083 | 1329 | 54.123 | 200 | 1 | 0 | 1 | 0 | 0 | 0
9177 | L56356 | L | 297.8 | 308.9 | 1518 | 40.4 | 2 | 0 | 0 | 0 | 0 | 0 | 0
12018 | SYN02018 | L | 301.291 | 310.027 | 2830 | 5.615 | 203 | 1 | 0 | 0 | 1 | 0 | 0
453 | M15312 | M | 297.4 | 308.6 | 1643 | 31 | 89 | 0 | 0 | 0 | 0 | 0 | 0
6285 | M21144 | M | 301.2 | 310.8 | 1734 | 31.3 | 64 | 0 | 0 | 0 | 0 | 0 | 0
11109 | SYN01109 | L | 300.595 | 309.747 | 1317 | 60.172 | 14 | 1 | 0 | 0 | 1 | 0 | 0
12259 | SYN02259 | L | 297.163 | 307.985 | 1385 | 55.301 | 202 | 1 | 0 | 0 | 0 | 1 | 0
691 | H30104 | H | 297.6 | 309 | 1413 | 40.2 | 51 | 0 | 0 | 0 | 0 | 0 | 0
8692 | L55871 | L | 297.1 | 308.5 | 1555 | 36.2 | 0 | 0 | 0 | 0 | 0 | 0 | 0
2314 | M17173 | M | 299.1 | 308.8 | 1725 | 26.6 | 172 | 0 | 0 | 0 | 0 | 0 | 0
5911 | M20770 | M | 300.8 | 310.3 | 1458 | 43.4 | 0 | 0 | 0 | 0 | 0 | 0 | 0
6773 | L53952 | L | 301.3 | 310.7 | 1536 | 39.3 | 31 | 0 | 0 | 0 | 0 | 0 | 0
2356 | M17215 | M | 299.3 | 308.5 | 1305 | 60.6 | 44 | 0 | 0 | 0 | 0 | 0 | 0
12173 | SYN02173 | M | 301.681 | 311.251 | 1372 | 60.595 | 141 | 1 | 0 | 1 | 0 | 0 | 0
5646 | M20505 | M | 302.5 | 312 | 1591 | 29.4 | 192 | 0 | 0 | 0 | 0 | 0 | 0
12267 | SYN02267 | M | 300.63 | 311.847 | 2714 | 9.541 | 142 | 1 | 0 | 0 | 1 | 0 | 0
8948 | M23807 | M | 297.3 | 308.2 | 1452 | 38.2 | 44 | 0 | 0 | 0 | 0 | 0 | 0
106 | L47285 | L | 298.8 | 308.7 | 1591 | 31.1 | 68 | 0 | 0 | 0 | 0 | 0 | 0
2608 | L49787 | L | 299.4 | 309.3 | 1448 | 48.6 | 44 | 0 | 0 | 0 | 0 | 0 | 0
2864 | L50043 | L | 300.6 | 309.4 | 1471 | 44.1 | 244 | 0 | 0 | 0 | 0 | 0 | 0
10170 | SYN00170 | L | 300.879 | 310.379 | 1364 | 64.281 | 208 | 1 | 1 | 0 | 1 | 1 | 0
9834 | L57013 | L | 298.3 | 309.1 | 1386 | 45.3 | 212 | 0 | 0 | 0 | 0 | 0 | 0
4283 | L51462 | L | 301.9 | 309.9 | 1374 | 48.5 | 180 | 1 | 0 | 1 | 0 | 0 | 0
1442 | L48621 | L | 298.8 | 309.9 | 1550 | 38.8 | 53 | 0 | 0 | 0 | 0 | 0 | 0
5284 | L52463 | L | 303.8 | 313.2 | 1525 | 41.9 | 145 | 0 | 0 | 0 | 0 | 0 | 0
11157 | SYN01157 | M | 302.444 | 310.174 | 1378 | 49.3 | 107 | 1 | 0 | 1 | 0 | 0 | 0
12441 | SYN02441 | L | 302.539 | 310.939 | 1329 | 53.666 | 102 | 1 | 0 | 1 | 0 | 0 | 0
11059 | SYN01059 | H | 300.736 | 310.791 | 1573 | 37.137 | 224 | 1 | 1 | 0 | 0 | 0 | 0
11759 | SYN01759 | L | 298.89 | 308.991 | 1330 | 60.023 | 187 | 1 | 0 | 0 | 0 | 1 | 0
11684 | SYN01684 | L | 297.409 | 308.397 | 1368 | 50.636 | 219 | 1 | 0 | 0 | 0 | 1 | 0
5980 | H35393 | H | 300.6 | 310.7 | 1501 | 45.3 | 175 | 0 | 0 | 0 | 0 | 0 | 0
11090 | SYN01090 | L | 301.65 | 311.397 | 1336 | 62.969 | 194 | 1 | 0 | 0 | 1 | 1 | 0
10238 | SYN00238 | M | 302.813 | 310.822 | 1376 | 50.86 | 108 | 1 | 0 | 1 | 0 | 0 | 0
12446 | SYN02446 | L | 303.113 | 312.151 | 2686 | 10.481 | 13 | 1 | 0 | 0 | 1 | 0 | 0
4194 | L51373 | L | 302.4 | 311.1 | 1634 | 34.2 | 184 | 0 | 0 | 0 | 0 | 0 | 0
7334 | M22193 | M | 299.9 | 310.4 | 1367 | 53.3 | 201 | 0 | 0 | 0 | 0 | 0 | 0
10070 | SYN00070 | L | 303.185 | 311.394 | 1348 | 51.229 | 8 | 1 | 0 | 1 | 0 | 0 | 0
11391 | SYN01391 | L | 298.624 | 308.788 | 1406 | 53.554 | 217 | 1 | 0 | 0 | 0 | 1 | 0
796 | L47975 | L | 296.9 | 307.8 | 1605 | 37 | 84 | 0 | 0 | 0 | 0 | 0 | 0
10074 | SYN00074 | L | 300.542 | 311.458 | 1216 | 74.834 | 4 | 1 | 0 | 0 | 1 | 0 | 0
9065 | L56244 | L | 297.2 | 308.4 | 1833 | 25.2 | 117 | 0 | 0 | 0 | 0 | 0 | 0
10745 | SYN00745 | L | 302.533 | 310.484 | 1307 | 54.532 | 16 | 1 | 0 | 1 | 0 | 0 | 0
9631 | L56810 | L | 299 | 310.1 | 1583 | 35.8 | 142 | 0 | 0 | 0 | 0 | 0 | 0
6649 | L53828 | L | 301.5 | 310.4 | 1488 | 41.1 | 151 | 0 | 0 | 0 | 0 | 0 | 0
9399 | H38812 | H | 297.7 | 308.2 | 1526 | 40.1 | 165 | 0 | 0 | 0 | 0 | 0 | 0
4356 | H33769 | H | 302 | 309.8 | 1280 | 57.3 | 147 | 1 | 0 | 1 | 0 | 0 | 0
10047 | SYN00047 | L | 302.218 | 310.618 | 1333 | 54.71 | 110 | 1 | 0 | 1 | 0 | 0 | 0
6164 | L53343 | L | 300.8 | 310.7 | 1358 | 48.1 | 198 | 0 | 0 | 0 | 0 | 0 | 0
713 | L47892 | L | 297.5 | 308.7 | 1453 | 37.6 | 112 | 0 | 0 | 0 | 0 | 0 | 0
3328 | M18187 | M | 301.5 | 310.6 | 2432 | 14.2 | 126 | 0 | 0 | 0 | 0 | 0 | 0
9326 | M24185 | M | 298.6 | 309.3 | 1510 | 40.8 | 177 | 0 | 0 | 0 | 0 | 0 | 0
1164 | L48343 | L | 296.9 | 307.9 | 1367 | 47.1 | 204 | 0 | 0 | 0 | 0 | 0 | 0
1527 | L48706 | L | 298.1 | 309 | 1787 | 27.6 | 47 | 0 | 0 | 0 | 0 | 0 | 0
11028 | SYN01028 | L | 300.417 | 309.838 | 1397 | 45.484 | 211 | 1 | 1 | 0 | 0 | 0 | 0
1949 | L49128 | L | 298.1 | 308.1 | 1410 | 45.8 | 71 | 0 | 0 | 0 | 0 | 0 | 0
4073 | L51252 | L | 301.9 | 310.6 | 1610 | 33.4 | 87 | 0 | 0 | 0 | 0 | 0 | 0
225 | L47404 | L | 298.3 | 308.6 | 1584 | 29.3 | 162 | 0 | 0 | 0 | 0 | 0 | 0
7430 | L54609 | L | 300 | 311.4 | 1590 | 33.6 | 5 | 0 | 0 | 0 | 0 | 0 | 0
1838 | L49017 | L | 297.7 | 307.2 | 1392 | 43 | 197 | 0 | 0 | 0 | 0 | 0 | 0
5473 | L52652 | L | 302.8 | 312.3 | 1386 | 57.8 | 172 | 0 | 0 | 0 | 0 | 0 | 0
4035 | L51214 | L | 302 | 310.8 | 1615 | 29 | 235 | 1 | 1 | 0 | 0 | 0 | 0
8168 | H37581 | H | 299.7 | 311.1 | 1353 | 47.1 | 143 | 0 | 0 | 0 | 0 | 0 | 0
10698 | SYN00698 | M | 302.842 | 311.766 | 1399 | 61.782 | 130 | 1 | 0 | 0 | 1 | 0 | 0
5810 | H35223 | H | 301.3 | 311 | 1580 | 36.6 | 184 | 0 | 0 | 0 | 0 | 0 | 0
491 | L47670 | L | 297.4 | 309.2 | 1459 | 37.9 | 191 | 0 | 0 | 0 | 0 | 0 | 0
3050 | L50229 | L | 300.1 | 309.2 | 1326 | 55.9 | 55 | 0 | 0 | 0 | 0 | 0 | 0
2143 | L49322 | L | 299.3 | 308.9 | 1376 | 60.3 | 163 | 0 | 0 | 0 | 0 | 0 | 0
8673 | L55852 | L | 297.5 | 308.8 | 1312 | 50.3 | 159 | 0 | 0 | 0 | 0 | 0 | 0
641 | M15500 | M | 297.9 | 309.6 | 1515 | 38.8 | 124 | 0 | 0 | 0 | 0 | 0 | 0
10398 | SYN00398 | L | 297.574 | 308.715 | 2787 | 7.103 | 179 | 1 | 0 | 0 | 1 | 0 | 0
7975 | L55154 | L | 301.2 | 312.3 | 1528 | 38.4 | 85 | 0 | 0 | 0 | 0 | 0 | 0
12265 | SYN02265 | L | 303.312 | 311.567 | 1330 | 51.869 | 68 | 1 | 0 | 1 | 0 | 0 | 0
6397 | L53576 | L | 300 | 309.6 | 1526 | 46.4 | 150 | 0 | 0 | 0 | 0 | 0 | 0
12515 | SYN02515 | L | 302.459 | 311.567 | 1227 | 68.059 | 188 | 1 | 0 | 0 | 0 | 1 | 0
3895 | M18754 | M | 302.3 | 311.2 | 1432 | 42.7 | 68 | 0 | 0 | 0 | 0 | 0 | 0
5970 | M20829 | M | 300.4 | 310.8 | 1491 | 35.9 | 148 | 0 | 0 | 0 | 0 | 0 | 0
11348 | SYN01348 | L | 302.832 | 310.922 | 1321 | 59.952 | 49 | 1 | 0 | 1 | 0 | 0 | 0
9195 | L56374 | L | 297.9 | 308.9 | 1393 | 40.6 | 45 | 0 | 0 | 0 | 0 | 0 | 0
8189 | M23048 | M | 299.6 | 310.9 | 1530 | 38.8 | 198 | 0 | 0 | 0 | 0 | 0 | 0
3298 | L50477 | L | 301.2 | 310.3 | 1548 | 38.6 | 59 | 0 | 0 | 0 | 0 | 0 | 0
3897 | M18756 | M | 302.2 | 311.2 | 1627 | 33.2 | 74 | 0 | 0 | 0 | 0 | 0 | 0
799 | M15658 | M | 296.9 | 307.8 | 1828 | 24.6 | 91 | 0 | 0 | 0 | 0 | 0 | 0
12853 | SYN02853 | L | 303.081 | 311.795 | 1284 | 70.042 | 97 | 1 | 0 | 0 | 1 | 0 | 0
7485 | M22344 | M | 300.3 | 311.6 | 1312 | 53.4 | 151 | 0 | 0 | 0 | 0 | 0 | 0
6236 | L53415 | L | 301.3 | 310.9 | 1596 | 33.9 | 157 | 0 | 0 | 0 | 0 | 0 | 0
5053 | L52232 | L | 303.9 | 313 | 1433 | 48.4 | 178 | 0 | 0 | 0 | 0 | 0 | 0
7417 | M22276 | M | 300.1 | 311.2 | 1452 | 42.4 | 190 | 0 | 0 | 0 | 0 | 0 | 0
1002 | L48181 | L | 296.3 | 307.1 | 1662 | 32.9 | 190 | 0 | 0 | 0 | 0 | 0 | 0
9162 | M24021 | M | 297.5 | 308.5 | 1612 | 30 | 163 | 0 | 0 | 0 | 0 | 0 | 0
4734 | L51913 | L | 303.3 | 311.6 | 1484 | 44.6 | 223 | 0 | 0 | 0 | 0 | 0 | 0
11622 | SYN01622 | M | 302.369 | 310.67 | 1292 | 63.18 | 120 | 1 | 0 | 1 | 0 | 0 | 0
11360 | SYN01360 | L | 303.348 | 311.479 | 1364 | 47.016 | 62 | 1 | 0 | 1 | 0 | 0 | 0
10851 | SYN00851 | M | 301.809 | 311.223 | 1419 | 44.273 | 208 | 1 | 1 | 0 | 0 | 0 | 0
12419 | SYN02419 | L | 301.956 | 310.32 | 1344 | 51.808 | 64 | 1 | 0 | 1 | 0 | 0 | 0
7991 | M22850 | M | 301.1 | 312.4 | 1809 | 25.1 | 126 | 0 | 0 | 0 | 0 | 0 | 0
3059 | L50238 | L | 300 | 309 | 1709 | 32.1 | 79 | 0 | 0 | 0 | 0 | 0 | 0
7882 | L55061 | L | 300.8 | 312.4 | 1493 | 39.1 | 79 | 0 | 0 | 0 | 0 | 0 | 0
3 | L47182 | L | 298.1 | 308.5 | 1498 | 49.4 | 5 | 0 | 0 | 0 | 0 | 0 | 0
5509 | L52688 | L | 302.9 | 312.2 | 1367 | 55.1 | 50 | 0 | 0 | 0 | 0 | 0 | 0
3998 | L51177 | L | 302.2 | 311.1 | 1394 | 53.7 | 140 | 0 | 0 | 0 | 0 | 0 | 0
936 | M15795 | M | 295.5 | 306 | 1641 | 36.6 | 21 | 0 | 0 | 0 | 0 | 0 | 0
11632 | SYN01632 | L | 299.705 | 310.915 | 1229 | 65.14 | 206 | 1 | 0 | 0 | 0 | 1 | 0
12202 | SYN02202 | L | 301.631 | 311.06 | 1366 | 53.121 | 201 | 1 | 0 | 1 | 0 | 0 | 0
10612 | SYN00612 | L | 297.138 | 308.561 | 1327 | 70.028 | 27 | 1 | 0 | 0 | 1 | 0 | 0
3283 | L50462 | L | 301.2 | 309.9 | 1515 | 40.9 | 21 | 0 | 0 | 0 | 0 | 0 | 0
4087 | L51266 | L | 302 | 310.5 | 1567 | 36.1 | 124 | 0 | 0 | 0 | 0 | 0 | 0
4017 | L51196 | L | 302.1 | 310.9 | 1658 | 30.3 | 186 | 0 | 0 | 0 | 0 | 0 | 0
12489 | SYN02489 | L | 299.064 | 309.961 | 1367 | 56.31 | 203 | 1 | 0 | 0 | 0 | 1 | 0
2020 | M16879 | M | 298.7 | 308.5 | 1660 | 27 | 50 | 0 | 0 | 0 | 0 | 0 | 0
1265 | M16124 | M | 297.8 | 309.3 | 2243 | 15.7 | 36 | 0 | 0 | 0 | 0 | 0 | 0
1473 | M16332 | M | 298.5 | 309.6 | 1438 | 44.5 | 124 | 0 | 0 | 0 | 0 | 0 | 0
12540 | SYN02540 | M | 297.84 | 308.448 | 1338 | 60.446 | 206 | 1 | 0 | 0 | 0 | 1 | 0
4130 | M18989 | M | 301.8 | 310.3 | 1666 | 32.7 | 19 | 0 | 0 | 0 | 0 | 0 | 0
8464 | M23323 | M | 298.7 | 309.9 | 1411 | 45.1 | 51 | 0 | 0 | 0 | 0 | 0 | 0
4848 | L52027 | L | 303.4 | 311.9 | 1434 | 44.6 | 78 | 0 | 0 | 0 | 0 | 0 | 0
3977 | H33390 | H | 302.3 | 311.4 | 1372 | 46 | 86 | 0 | 0 | 0 | 0 | 0 | 0
6819 | M21678 | M | 301 | 310.7 | 1657 | 29.9 | 148 | 0 | 0 | 0 | 0 | 0 | 0
2502 | M17361 | M | 299.1 | 308.9 | 1476 | 42.7 | 225 | 0 | 0 | 0 | 0 | 0 | 0
12762 | SYN02762 | L | 299.585 | 309.235 | 1687 | 28.759 | 177 | 1 | 0 | 0 | 0 | 0 | 0
7414 | M22273 | M | 300.1 | 311.1 | 1616 | 35.2 | 183 | 0 | 0 | 0 | 0 | 0 | 0
4571 | L51750 | L | 302.8 | 310.9 | 1312 | 52.2 | 40 | 1 | 0 | 1 | 0 | 0 | 0
3798 | L50977 | L | 302.1 | 310.8 | 1622 | 36.8 | 45 | 0 | 0 | 0 | 0 | 0 | 0
4508 | L51687 | L | 302.4 | 310.1 | 1709 | 31.8 | 100 | 0 | 0 | 0 | 0 | 0 | 0
9919 | L57098 | L | 298.4 | 308.8 | 1352 | 56.7 | 24 | 0 | 0 | 0 | 0 | 0 | 0
3835 | M18694 | M | 302.3 | 311.1 | 1295 | 57.1 | 146 | 0 | 0 | 0 | 0 | 0 | 0
8855 | M23714 | M | 297.7 | 309 | 1433 | 41.8 | 16 | 0 | 0 | 0 | 0 | 0 | 0
6900 | L54079 | L | 300.9 | 311.6 | 1671 | 33.5 | 148 | 0 | 0 | 0 | 0 | 0 | 0
7735 | L54914 | L | 300.6 | 312 | 1670 | 29.4 | 134 | 0 | 0 | 0 | 0 | 0 | 0
12350 | SYN02350 | L | 301.892 | 310.568 | 1314 | 53.82 | 8 | 1 | 0 | 1 | 0 | 0 | 0
9964 | L57143 | L | 298.3 | 307.9 | 1435 | 39.9 | 143 | 0 | 0 | 0 | 0 | 0 | 0
1608 | L48787 | L | 297.8 | 307.8 | 1412 | 48.3 | 27 | 0 | 0 | 0 | 0 | 0 | 0
11494 | SYN01494 | L | 302.4 | 310.644 | 1360 | 53.718 | 156 | 1 | 0 | 1 | 0 | 0 | 0
12836 | SYN02836 | L | 298.229 | 308.719 | 1624 | 34.021 | 217 | 1 | 1 | 0 | 0 | 0 | 0
9448 | M24307 | M | 298.1 | 308.9 | 1323 | 51.7 | 88 | 0 | 0 | 0 | 0 | 0 | 0
12868 | SYN02868 | L | 299.669 | 309.41 | 1449 | 62.171 | 125 | 1 | 0 | 0 | 1 | 0 | 0
11648 | SYN01648 | L | 302.61 | 310.42 | 1359 | 56.978 | 66 | 1 | 0 | 1 | 0 | 0 | 0
12378 | SYN02378 | L | 298.985 | 309.608 | 1387 | 46.408 | 204 | 1 | 1 | 0 | 0 | 0 | 0
10065 | SYN00065 | L | 298.79 | 308.368 | 1312 | 67.04 | 68 | 1 | 0 | 0 | 1 | 0 | 0
12316 | SYN02316 | L | 297.985 | 308.588 | 1395 | 51.329 | 211 | 1 | 0 | 0 | 0 | 1 | 0
838 | L48017 | L | 296.6 | 307.4 | 1465 | 47.8 | 187 | 0 | 0 | 0 | 0 | 0 | 0
10196 | SYN00196 | L | 302.268 | 311.016 | 1341 | 59.05 | 4 | 1 | 0 | 1 | 0 | 0 | 0
3745 | L50924 | L | 302.5 | 311.4 | 1409 | 53.1 | 126 | 0 | 0 | 0 | 0 | 0 | 0
5043 | L52222 | L | 304.1 | 313.2 | 1569 | 35.8 | 146 | 0 | 0 | 0 | 0 | 0 | 0
10343 | SYN00343 | L | 304.07 | 313.138 | 1512 | 35.297 | 208 | 1 | 1 | 0 | 0 | 0 | 0
3243 | L50422 | L | 300.9 | 309.6 | 1384 | 42.4 | 131 | 0 | 0 | 0 | 0 | 0 | 0
7239 | L54418 | L | 299.8 | 310 | 1697 | 36 | 175 | 0 | 0 | 0 | 0 | 0 | 0
2961 | L50140 | L | 300.7 | 309.5 | 1467 | 44.3 | 55 | 0 | 0 | 0 | 0 | 0 | 0
11408 | SYN01408 | L | 303.273 | 311.796 | 1315 | 62.056 | 41 | 1 | 0 | 1 | 0 | 0 | 0
9840 | M24699 | M | 298.4 | 309.2 | 1491 | 51.2 | 13 | 0 | 0 | 0 | 0 | 0 | 0
2801 | M17660 | M | 300.2 | 309.5 | 1500 | 45.7 | 89 | 0 | 0 | 0 | 0 | 0 | 0
12257 | SYN02257 | L | 303.383 | 311.783 | 1364 | 54.164 | 90 | 1 | 0 | 1 | 0 | 0 | 0
13084 | SYN03084 | L | 299.667 | 310.1 | 1374 | 56.233 | 201 | 1 | 0 | 0 | 0 | 1 | 0
10694 | SYN00694 | L | 303.366 | 311.644 | 1364 | 51.026 | 29 | 1 | 0 | 1 | 0 | 0 | 0
10015 | SYN00015 | L | 298.652 | 308.807 | 1407 | 57.551 | 215 | 1 | 0 | 0 | 0 | 1 | 0
3646 | L50825 | L | 302.2 | 311.5 | 1413 | 43.5 | 83 | 0 | 0 | 0 | 0 | 0 | 0
7099 | L54278 | L | 300.7 | 310.2 | 1642 | 32.6 | 26 | 0 | 0 | 0 | 0 | 0 | 0
9095 | M23954 | M | 297.3 | 308.1 | 1370 | 58.8 | 199 | 0 | 0 | 0 | 0 | 0 | 0
1144 | L48323 | L | 297 | 307.9 | 1479 | 39.2 | 151 | 0 | 0 | 0 | 0 | 0 | 0
623 | M15482 | M | 298.4 | 310.2 | 1725 | 32 | 80 | 0 | 0 | 0 | 0 | 0 | 0
4115 | L51294 | L | 302 | 310.6 | 1358 | 53.1 | 194 | 0 | 0 | 0 | 0 | 0 | 0
10292 | SYN00292 | L | 302.904 | 310.867 | 1351 | 46.7 | 9 | 1 | 0 | 1 | 0 | 0 | 0
7609 | L54788 | L | 300.5 | 311.4 | 1642 | 27.1 | 37 | 0 | 0 | 0 | 0 | 0 | 0
7418 | M22277 | M | 300.1 | 311.3 | 1495 | 41 | 193 | 0 | 0 | 0 | 0 | 0 | 0
6827 | L54006 | L | 301 | 310.9 | 1822 | 21.6 | 168 | 0 | 0 | 0 | 0 | 0 | 0
3942 | L51121 | L | 302.2 | 311.4 | 1987 | 19.9 | 200 | 0 | 0 | 0 | 0 | 0 | 0
5063 | L52242 | L | 304 | 312.9 | 1313 | 53.9 | 202 | 0 | 0 | 0 | 0 | 0 | 0
11940 | SYN01940 | M | 299.725 | 309.389 | 2675 | 11.166 | 102 | 1 | 0 | 0 | 1 | 0 | 0
7981 | M22840 | M | 301.2 | 312.4 | 1505 | 39.6 | 102 | 0 | 0 | 0 | 0 | 0 | 0
10404 | SYN00404 | L | 299 | 310.4 | 1370 | 53.567 | 227 | 1 | 0 | 0 | 0 | 1 | 0
5164 | M20023 | M | 304.2 | 313.4 | 1713 | 23.5 | 50 | 0 | 0 | 0 | 0 | 0 | 0
7623 | M22482 | M | 300.6 | 311.6 | 1473 | 31.5 | 69 | 0 | 0 | 0 | 0 | 0 | 0
4613 | L51792 | L | 303 | 311.3 | 2194 | 16.5 | 148 | 0 | 0 | 0 | 0 | 0 | 0
2895 | L50074 | L | 300.7 | 309.6 | 1733 | 24.8 | 85 | 0 | 0 | 0 | 0 | 0 | 0
13039 | SYN03039 | L | 301.413 | 310.414 | 1340 | 65.471 | 193 | 1 | 0 | 0 | 1 | 1 | 0
2900 | L50079 | L | 300.6 | 309.4 | 1410 | 40.6 | 99 | 0 | 0 | 0 | 0 | 0 | 0
11707 | SYN01707 | L | 302.526 | 310.926 | 1329 | 54.755 | 100 | 1 | 0 | 1 | 0 | 0 | 0
3847 | L51026 | L | 302.3 | 310.9 | 1403 | 47.2 | 173 | 0 | 0 | 0 | 0 | 0 | 0
7849 | H37262 | H | 300.2 | 311.6 | 1547 | 37.7 | 217 | 0 | 0 | 0 | 0 | 0 | 0
10183 | SYN00183 | L | 303.208 | 312.431 | 1363 | 61.498 | 200 | 1 | 0 | 0 | 0 | 1 | 0
6069 | M20928 | M | 301 | 310.9 | 2047 | 17.9 | 178 | 0 | 0 | 0 | 0 | 0 | 0
2277 | L49456 | L | 299.3 | 308.7 | 1393 | 54.2 | 80 | 0 | 0 | 0 | 0 | 0 | 0
6859 | L54038 | L | 301 | 311.2 | 1467 | 45.4 | 36 | 0 | 0 | 0 | 0 | 0 | 0
10825 | SYN00825 | L | 297.023 | 308.374 | 1326 | 69.79 | 27 | 1 | 0 | 0 | 1 | 0 | 0
3160 | H32573 | H | 300.4 | 309.8 | 1409 | 47.5 | 138 | 0 | 0 | 0 | 0 | 0 | 0
4444 | L51623 | L | 302.5 | 310.3 | 1405 | 57.4 | 152 | 0 | 0 | 0 | 0 | 0 | 0
757 | L47936 | L | 296.8 | 308 | 1584 | 40.4 | 227 | 0 | 0 | 0 | 0 | 0 | 0
5367 | H34780 | H | 303.1 | 312.6 | 1404 | 40.6 | 152 | 0 | 0 | 0 | 0 | 0 | 0
12372 | SYN02372 | M | 302.293 | 310.816 | 1290 | 64.562 | 106 | 1 | 0 | 1 | 0 | 0 | 0
6072 | M20931 | M | 300.9 | 310.8 | 1452 | 43.6 | 185 | 0 | 0 | 0 | 0 | 0 | 0
10114 | SYN00114 | L | 302.986 | 311.1 | 1358 | 51.098 | 9 | 1 | 0 | 1 | 0 | 0 | 0
600 | H30013 | H | 297.7 | 309.7 | 1616 | 31.1 | 20 | 0 | 0 | 0 | 0 | 0 | 0
38 | L47217 | L | 298.8 | 309.1 | 1439 | 39.2 | 104 | 0 | 0 | 0 | 0 | 0 | 0
13017 | SYN03017 | L | 302.624 | 311.336 | 1235 | 68.104 | 189 | 1 | 0 | 0 | 0 | 1 | 0
10154 | SYN00154 | L | 302.866 | 310.949 | 1343 | 55.878 | 187 | 1 | 0 | 1 | 0 | 0 | 0
3320 | L50499 | L | 301.4 | 310.4 | 1689 | 30.6 | 110 | 0 | 0 | 0 | 0 | 0 | 0
12782 | SYN02782 | L | 303.128 | 312.212 | 2707 | 9.761 | 40 | 1 | 0 | 0 | 1 | 0 | 0
8454 | L55633 | L | 298.6 | 309.9 | 1564 | 37.1 | 30 | 0 | 0 | 0 | 0 | 0 | 0
710 | M15569 | M | 297.6 | 308.8 | 1357 | 49.7 | 104 | 0 | 0 | 0 | 0 | 0 | 0
4245 | L51424 | L | 302.4 | 310.9 | 1469 | 39.6 | 86 | 0 | 0 | 0 | 0 | 0 | 0
3349 | M18208 | M | 301.3 | 310.7 | 1532 | 40.7 | 178 | 0 | 0 | 0 | 0 | 0 | 0
12471 | SYN02471 | L | 299.69 | 309.755 | 1297 | 63.441 | 14 | 1 | 0 | 0 | 1 | 0 | 0
9054 | M23913 | M | 297.4 | 308.5 | 1638 | 32.2 | 84 | 0 | 0 | 0 | 0 | 0 | 0
12923 | SYN02923 | L | 299.915 | 309.594 | 1298 | 64.478 | 210 | 1 | 0 | 0 | 0 | 1 | 0
3694 | L50873 | L | 302.1 | 311.3 | 1521 | 31.5 | 202 | 0 | 0 | 0 | 0 | 0 | 0
2521 | L49700 | L | 298.8 | 308.6 | 1535 | 41.2 | 40 | 0 | 0 | 0 | 0 | 0 | 0
2230 | L49409 | L | 299.4 | 308.7 | 1681 | 30.8 | 171 | 0 | 0 | 0 | 0 | 0 | 0
7871 | M22730 | M | 300.6 | 312.1 | 1293 | 52.3 | 49 | 0 | 0 | 0 | 0 | 0 | 0
3074 | L50253 | L | 300.1 | 309.1 | 1478 | 46.9 | 116 | 0 | 0 | 0 | 0 | 0 | 0
12429 | SYN02429 | L | 301.608 | 310.107 | 1361 | 55.759 | 69 | 1 | 0 | 1 | 0 | 0 | 0
3979 | L51158 | L | 302.2 | 311.3 | 1382 | 46.4 | 94 | 0 | 0 | 0 | 0 | 0 | 0
13097 | SYN03097 | L | 302.439 | 310.779 | 1350 | 47.53 | 108 | 1 | 0 | 1 | 0 | 0 | 0
4608 | L51787 | L | 303 | 311.1 | 1980 | 20.2 | 137 | 0 | 0 | 0 | 0 | 0 | 0
5522 | L52701 | L | 302.6 | 311.9 | 1397 | 46.9 | 82 | 0 | 0 | 0 | 0 | 0 | 0
9231 | L56410 | L | 298.2 | 309.2 | 1922 | 22.6 | 132 | 0 | 0 | 0 | 0 | 0 | 0
2014 | L49193 | L | 298.6 | 308.4 | 1485 | 42.9 | 38 | 0 | 0 | 0 | 0 | 0 | 0
8101 | L55280 | L | 300.3 | 311.7 | 1682 | 27.8 | 178 | 0 | 0 | 0 | 0 | 0 | 0
10177 | SYN00177 | L | 302.363 | 310.699 | 1368 | 51.659 | 67 | 1 | 0 | 1 | 0 | 0 | 0
5712 | L52891 | L | 302.2 | 311.6 | 1545 | 35.9 | 152 | 0 | 0 | 0 | 0 | 0 | 0
4008 | L51187 | L | 302.1 | 311.2 | 1369 | 50.8 | 164 | 0 | 0 | 0 | 0 | 0 | 0
4318 | M19177 | M | 301.5 | 310 | 1417 | 44.6 | 49 | 0 | 0 | 0 | 0 | 0 | 0
12386 | SYN02386 | L | 302.849 | 310.838 | 1349 | 51.973 | 6 | 1 | 0 | 1 | 0 | 0 | 0
425 | L47604 | L | 297.3 | 308.4 | 1430 | 45.7 | 15 | 0 | 0 | 0 | 0 | 0 | 0
10372 | SYN00372 | L | 298.997 | 308.744 | 1430 | 59.81 | 20 | 1 | 0 | 0 | 1 | 0 | 0
6163 | L53342 | L | 301 | 310.8 | 1558 | 34.9 | 196 | 0 | 0 | 0 | 0 | 0 | 0
6614 | L53793 | L | 301.7 | 310.6 | 1513 | 41.1 | 64 | 0 | 0 | 0 | 0 | 0 | 0
2168 | H31581 | H | 299.6 | 309.1 | 1588 | 41.3 | 0 | 0 | 0 | 0 | 0 | 0 | 0
5297 | H34710 | H | 303.8 | 313.2 | 1379 | 50.2 | 178 | 0 | 0 | 0 | 0 | 0 | 0
7516 | M22375 | M | 300.4 | 311.9 | 1335 | 58.3 | 9 | 0 | 0 | 0 | 0 | 0 | 0
7377 | L54556 | L | 299.5 | 310 | 1481 | 43.1 | 90 | 0 | 0 | 0 | 0 | 0 | 0
3194 | L50373 | L | 300 | 309.1 | 1401 | 44.5 | 0 | 0 | 0 | 0 | 0 | 0 | 0
12925 | SYN02925 | L | 297.766 | 308.547 | 1372 | 56.693 | 203 | 1 | 0 | 0 | 0 | 1 | 0
3064 | L50243 | L | 300 | 309.1 | 1431 | 45.4 | 90 | 0 | 0 | 0 | 0 | 0 | 0
1683 | H31096 | H | 297.9 | 307.4 | 1604 | 36.1 | 225 | 1 | 1 | 0 | 0 | 0 | 0
11110 | SYN01110 | L | 299.6 | 309.306 | 1870 | 23.393 | 223 | 1 | 1 | 0 | 0 | 0 | 0
9052 | L56231 | L | 297.4 | 308.6 | 1820 | 24.6 | 79 | 0 | 0 | 0 | 0 | 0 | 0
12342 | SYN02342 | M | 300.842 | 310.806 | 1722 | 28.801 | 221 | 1 | 1 | 0 | 0 | 0 | 0
5907 | L53086 | L | 300.7 | 310.3 | 1533 | 35.6 | 198 | 0 | 0 | 0 | 0 | 0 | 0
4542 | L51721 | L | 302.5 | 310.4 | 1427 | 46.8 | 179 | 0 | 0 | 0 | 0 | 0 | 0
3205 | L50384 | L | 300.1 | 309 | 1404 | 54.8 | 29 | 0 | 0 | 0 | 0 | 0 | 0
3861 | L51040 | L | 302.6 | 311.5 | 1427 | 38.9 | 213 | 0 | 0 | 0 | 0 | 0 | 0
8585 | L55764 | L | 297.4 | 307.9 | 1390 | 47.7 | 156 | 0 | 0 | 0 | 0 | 0 | 0
2174 | M17033 | M | 299.5 | 309.2 | 1495 | 41.6 | 17 | 0 | 0 | 0 | 0 | 0 | 0
6516 | L53695 | L | 301 | 310 | 1480 | 43.5 | 21 | 0 | 0 | 0 | 0 | 0 | 0
8347 | L55526 | L | 298.7 | 309.7 | 1601 | 35.7 | 176 | 0 | 0 | 0 | 0 | 0 | 0
6692 | M21551 | M | 301.7 | 311 | 1510 | 47.8 | 27 | 0 | 0 | 0 | 0 | 0 | 0
4856 | L52035 | L | 303.7 | 312.3 | 1375 | 46.2 | 98 | 0 | 0 | 0 | 0 | 0 | 0
49 | H29462 | H | 298.8 | 309.2 | 1425 | 53.9 | 135 | 0 | 0 | 0 | 0 | 0 | 0
11221 | SYN01221 | L | 299.57 | 310.688 | 2575 | 12.561 | 76 | 1 | 0 | 0 | 1 | 0 | 0
470 | M15329 | M | 297.3 | 308.8 | 1586 | 32.7 | 131 | 0 | 0 | 0 | 0 | 0 | 0
3634 | M18493 | M | 302.2 | 311.3 | 1521 | 40.6 | 52 | 0 | 0 | 0 | 0 | 0 | 0
5411 | M20270 | M | 302.7 | 312.5 | 1417 | 51.5 | 19 | 0 | 0 | 0 | 0 | 0 | 0
8069 | M22928 | M | 300.5 | 311.9 | 1676 | 35.2 | 97 | 0 | 0 | 0 | 0 | 0 | 0
6107 | L53286 | L | 300.9 | 311 | 1432 | 48.1 | 59 | 0 | 0 | 0 | 0 | 0 | 0
12620 | SYN02620 | L | 297.568 | 308.464 | 1457 | 58.668 | 207 | 1 | 0 | 0 | 1 | 1 | 0
743 | L47922 | L | 296.8 | 308.2 | 1643 | 34.7 | 191 | 0 | 0 | 0 | 0 | 0 | 0
12199 | SYN02199 | L | 303.1 | 311.3 | 1336 | 52.595 | 172 | 1 | 0 | 1 | 0 | 0 | 0
10555 | SYN00555 | L | 297.349 | 307.975 | 1314 | 61.142 | 196 | 1 | 0 | 0 | 0 | 1 | 0
7404 | L54583 | L | 299.8 | 310.8 | 1376 | 48.6 | 159 | 0 | 0 | 0 | 0 | 0 | 0
7684 | L54863 | L | 300.7 | 311.7 | 1524 | 43.5 | 222 | 0 | 0 | 0 | 0 | 0 | 0
13053 | SYN03053 | M | 301.828 | 310.2 | 2688 | 10.383 | 96 | 1 | 0 | 0 | 1 | 0 | 0
7032 | L54211 | L | 300.7 | 310.8 | 1479 | 49.1 | 71 | 0 | 0 | 0 | 0 | 0 | 0
12913 | SYN02913 | L | 300.811 | 311.349 | 1268 | 67.906 | 211 | 1 | 0 | 0 | 0 | 1 | 0
5221 | L52400 | L | 303.8 | 313 | 1633 | 32.9 | 207 | 0 | 0 | 0 | 0 | 0 | 0
8742 | L55921 | L | 297.4 | 308.8 | 1538 | 41.2 | 126 | 0 | 0 | 0 | 0 | 0 | 0
9679 | M24538 | M | 299.1 | 310.2 | 1711 | 28.1 | 17 | 0 | 0 | 0 | 0 | 0 | 0
8397 | H37810 | H | 298.6 | 309.6 | 1593 | 33.3 | 95 | 0 | 0 | 0 | 0 | 0 | 0
536 | H29949 | H | 297.4 | 309.3 | 1365 | 52.4 | 76 | 0 | 0 | 0 | 0 | 0 | 0
11820 | SYN01820 | L | 299.698 | 308.986 | 1330 | 67.58 | 177 | 1 | 0 | 1 | 0 | 0 | 0
10679 | SYN00679 | L | 302.706 | 310.613 | 1362 | 54.804 | 66 | 1 | 0 | 1 | 0 | 0 | 0
502 | M15361 | M | 297.6 | 309.3 | 1464 | 46.2 | 218 | 0 | 0 | 0 | 0 | 0 | 0
1157 | H30570 | H | 297 | 307.8 | 1404 | 40.7 | 184 | 0 | 0 | 0 | 0 | 0 | 0
775 | L47954 | L | 296.8 | 307.9 | 1448 | 48.8 | 31 | 0 | 0 | 0 | 0 | 0 | 0
1614 | L48793 | L | 297.9 | 308 | 1296 | 62.9 | 41 | 0 | 0 | 0 | 0 | 0 | 0
8285 | L55464 | L | 298.8 | 310.6 | 1651 | 33.3 | 0 | 0 | 0 | 0 | 0 | 0 | 0
9973 | L57152 | L | 298.6 | 308.2 | 1390 | 51.4 | 168 | 0 | 0 | 0 | 0 | 0 | 0
2029 | M16888 | M | 298.7 | 308.3 | 1349 | 46.6 | 74 | 0 | 0 | 0 | 0 | 0 | 0
3217 | L50396 | L | 300.5 | 309.5 | 1653 | 27.6 | 62 | 0 | 0 | 0 | 0 | 0 | 0
11903 | SYN01903 | L | 296.519 | 306.904 | 1369 | 54.566 | 216 | 1 | 0 | 0 | 0 | 1 | 0
12073 | SYN02073 | L | 302.684 | 310.571 | 1331 | 47.072 | 55 | 1 | 0 | 1 | 0 | 0 | 0
8879 | L56058 | L | 298.1 | 309.2 | 1802 | 26.9 | 83 | 0 | 0 | 0 | 0 | 0 | 0
9259 | H38672 | H | 298.3 | 309 | 1379 | 43.2 | 0 | 0 | 0 | 0 | 0 | 0 | 0
3467 | L50646 | L | 301.7 | 310.6 | 1447 | 56.9 | 47 | 0 | 0 | 0 | 0 | 0 | 0
11000 | SYN01000 | L | 302.681 | 310.671 | 1346 | 55.484 | 187 | 1 | 0 | 1 | 0 | 0 | 0
8904 | M23763 | M | 297.4 | 308.7 | 1382 | 49.9 | 151 | 0 | 0 | 0 | 0 | 0 | 0
8890 | M23749 | M | 297.7 | 308.8 | 2089 | 19.1 | 111 | 0 | 0 | 0 | 0 | 0 | 0
11896 | SYN01896 | L | 303.108 | 311.345 | 1339 | 53.097 | 178 | 1 | 0 | 1 | 0 | 0 | 0
7529 | M22388 | M | 300.1 | 311.3 | 1748 | 26.6 | 42 | 0 | 0 | 0 | 0 | 0 | 0
3826 | H33239 | H | 302.2 | 310.7 | 1413 | 48.9 | 114 | 0 | 0 | 0 | 0 | 0 | 0
92 | L47271 | L | 298.9 | 308.9 | 1830 | 24.9 | 35 | 0 | 0 | 0 | 0 | 0 | 0
8606 | L55785 | L | 297.5 | 308.4 | 1633 | 33.3 | 213 | 0 | 0 | 0 | 0 | 0 | 0
12385 | SYN02385 | M | 298.886 | 309.041 | 2681 | 10.581 | 83 | 1 | 0 | 0 | 1 | 0 | 0
7525 | L54704 | L | 300.2 | 311.5 | 1639 | 31.1 | 31 | 0 | 0 | 0 | 0 | 0 | 0
7270 | M22129 | M | 300.4 | 310.5 | 1540 | 33.4 | 32 | 0 | 0 | 0 | 0 | 0 | 0
12734 | SYN02734 | M | 302.463 | 310.731 | 1356 | 49.104 | 122 | 1 | 0 | 1 | 0 | 0 | 0
6130 | M20989 | M | 301 | 311 | 1508 | 46.9 | 113 | 0 | 0 | 0 | 0 | 0 | 0
12293 | SYN02293 | L | 302.073 | 310.473 | 1339 | 54.298 | 109 | 1 | 0 | 1 | 0 | 0 | 0
11477 | SYN01477 | M | 300.109 | 310.191 | 1956 | 21.679 | 204 | 1 | 1 | 0 | 0 | 0 | 0
12971 | SYN02971 | L | 300.989 | 310.115 | 1309 | 66.07 | 73 | 1 | 0 | 0 | 1 | 0 | 0
1746 | L48925 | L | 298.5 | 308 | 1624 | 29.8 | 160 | 0 | 0 | 0 | 0 | 0 | 0
3948 | H33361 | H | 302.2 | 311.3 | 1749 | 29.2 | 5 | 0 | 0 | 0 | 0 | 0 | 0
5933 | L53112 | L | 300.5 | 310.5 | 1515 | 36.6 | 54 | 0 | 0 | 0 | 0 | 0 | 0
10525 | SYN00525 | L | 298.09 | 308.57 | 1354 | 54.188 | 207 | 1 | 0 | 0 | 0 | 1 | 0
4176 | L51355 | L | 302.3 | 310.7 | 1612 | 33.4 | 139 | 0 | 0 | 0 | 0 | 0 | 0
11091 | SYN01091 | M | 300.004 | 309.552 | 2674 | 11.251 | 105 | 1 | 0 | 0 | 1 | 0 | 0
2018 | L49197 | L | 298.7 | 308.5 | 1483 | 42.5 | 46 | 0 | 0 | 0 | 0 | 0 | 0
10340 | SYN00340 | L | 302.468 | 310.297 | 1305 | 55.993 | 20 | 1 | 0 | 1 | 0 | 0 | 0
3784 | H33197 | H | 302.2 | 310.8 | 1397 | 47.6 | 11 | 0 | 0 | 0 | 0 | 0 | 0
6374 | H35787 | H | 300 | 309.5 | 1735 | 28.9 | 82 | 0 | 0 | 0 | 0 | 0 | 0
7215 | M22074 | M | 299.9 | 309.8 | 1625 | 41.2 | 109 | 0 | 0 | 0 | 0 | 0 | 0
10602 | SYN00602 | L | 298.614 | 309.164 | 1287 | 62.237 | 192 | 1 | 0 | 0 | 0 | 1 | 0
12616 | SYN02616 | L | 300.031 | 311.094 | 2152 | 18.04 | 227 | 1 | 1 | 0 | 0 | 0 | 0
9669 | L56848 | L | 299.1 | 310.3 | 1619 | 35.2 | 240 | 0 | 0 | 0 | 0 | 0 | 0
8545 | H37958 | H | 298.5 | 309.4 | 2011 | 21 | 59 | 0 | 0 | 0 | 0 | 0 | 0
7129 | L54308 | L | 300.6 | 310 | 1511 | 36.9 | 105 | 0 | 0 | 0 | 0 | 0 | 0
3494 | M18353 | M | 301.9 | 311 | 1638 | 35.4 | 116 | 0 | 0 | 0 | 0 | 0 | 0
5781 | L52960 | L | 301.7 | 311.2 | 1517 | 42.4 | 113 | 0 | 0 | 0 | 0 | 0 | 0
12028 | SYN02028 | L | 303.312 | 311.592 | 1370 | 43.847 | 31 | 1 | 0 | 1 | 0 | 0 | 0
474 | M15333 | M | 297.4 | 309 | 1520 | 37 | 147 | 0 | 0 | 0 | 0 | 0 | 0
858 | M15717 | M | 296.1 | 307.1 | 1350 | 53.3 | 22 | 0 | 0 | 0 | 0 | 0 | 0
4569 | M19428 | M | 302.7 | 310.8 | 1555 | 36.1 | 35 | 0 | 0 | 0 | 0 | 0 | 0
12101 | SYN02101 | L | 301.612 | 311.071 | 1432 | 47.252 | 85 | 1 | 0 | 0 | 0 | 0 | 0
12537 | SYN02537 | L | 302.753 | 311.053 | 1332 | 52.612 | 157 | 1 | 0 | 1 | 0 | 0 | 0
2907 | L50086 | L | 300.6 | 309.3 | 1409 | 38.7 | 115 | 0 | 0 | 0 | 0 | 0 | 0
9098 | L56277 | L | 297.3 | 308.1 | 1642 | 36.9 | 206 | 0 | 0 | 0 | 0 | 0 | 0
12298 | SYN02298 | L | 299.545 | 309.439 | 1451 | 42.07 | 208 | 1 | 1 | 0 | 0 | 0 | 0
12693 | SYN02693 | L | 300.375 | 310.32 | 1340 | 59.054 | 202 | 1 | 0 | 0 | 0 | 1 | 0
186 | L47365 | L | 298.2 | 308.2 | 1446 | 38.2 | 61 | 0 | 0 | 0 | 0 | 0 | 0
9415 | L56594 | L | 298.1 | 308.6 | 1354 | 53.9 | 207 | 1 | 0 | 0 | 0 | 1 | 0
10718 | SYN00718 | L | 303.917 | 312.942 | 1363 | 61.416 | 202 | 1 | 0 | 0 | 0 | 1 | 0
7911 | M22770 | M | 300.8 | 312.2 | 1664 | 25.7 | 150 | 0 | 0 | 0 | 0 | 0 | 0
9221 | L56400 | L | 297.8 | 308.9 | 1282 | 58.1 | 108 | 0 | 0 | 0 | 0 | 0 | 0
9474 | L56653 | L | 298.7 | 309.5 | 1446 | 40 | 160 | 0 | 0 | 0 | 0 | 0 | 0
2519 | M17378 | M | 298.9 | 308.6 | 1425 | 49.6 | 35 | 0 | 0 | 0 | 0 | 0 | 0
2183 | M17042 | M | 299.5 | 309.2 | 1314 | 61.8 | 45 | 0 | 0 | 0 | 0 | 0 | 0
6103 | L53282 | L | 300.7 | 310.7 | 1442 | 43.2 | 49 | 0 | 0 | 0 | 0 | 0 | 0
12377 | SYN02377 | L | 299.777 | 309.022 | 1309 | 59.589 | 192 | 1 | 0 | 0 | 0 | 1 | 0
10282 | SYN00282 | L | 299.275 | 309.362 | 1433 | 39.975 | 215 | 1 | 1 | 0 | 0 | 0 | 0
3404 | L50583 | L | 301.3 | 310.5 | 1337 | 52.7 | 106 | 0 | 0 | 0 | 0 | 0 | 0
12750 | SYN02750 | L | 302.143 | 310.743 | 1363 | 49.3 | 39 | 1 | 0 | 1 | 0 | 0 | 0
5927 | L53106 | L | 300.2 | 310.1 | 1440 | 51.1 | 41 | 0 | 0 | 0 | 0 | 0 | 0
12807 | SYN02807 | L | 302.353 | 311.941 | 1448 | 51.948 | 212 | 1 | 0 | 0 | 0 | 1 | 0
8244 | H37657 | H | 299.1 | 310.4 | 1369 | 54.5 | 104 | 0 | 0 | 0 | 0 | 0 | 0
819 | L47998 | L | 296.8 | 307.6 | 1304 | 48.7 | 142 | 0 | 0 | 0 | 0 | 0 | 0
12673 | SYN02673 | L | 303.486 | 311.92 | 1309 | 53.637 | 85 | 1 | 0 | 1 | 0 | 0 | 0
6879 | H36292 | H | 300.9 | 311.2 | 1518 | 35 | 90 | 0 | 0 | 0 | 0 | 0 | 0
12186 | SYN02186 | L | 302.468 | 311.226 | 1400 | 53.588 | 207 | 1 | 0 | 0 | 0 | 1 | 0
1669 | L48848 | L | 298.2 | 307.9 | 1551 | 34.1 | 190 | 0 | 0 | 0 | 0 | 0 | 0
4789 | H34202 | H | 303.7 | 312.6 | 1514 | 35.5 | 138 | 0 | 0 | 0 | 0 | 0 | 0
1022 | M15881 | M | 296.3 | 307.2 | 1454 | 42.5 | 35 | 0 | 0 | 0 | 0 | 0 | 0
4512 | L51691 | L | 302.5 | 310.2 | 1454 | 43 | 108 | 0 | 0 | 0 | 0 | 0 | 0
2488 | H31901 | H | 298.9 | 308.6 | 1623 | 31 | 180 | 0 | 0 | 0 | 0 | 0 | 0
9454 | H38867 | H | 298.2 | 309 | 1360 | 56.8 | 107 | 0 | 0 | 0 | 0 | 0 | 0
11693 | SYN01693 | L | 300.754 | 310.426 | 1378 | 57.103 | 203 | 1 | 0 | 0 | 0 | 1 | 0
1691 | M16550 | M | 297.9 | 307.4 | 1435 | 42.9 | 18 | 0 | 0 | 0 | 0 | 0 | 0
1254 | L48433 | L | 297.5 | 308.8 | 1309 | 57.3 | 0 | 0 | 0 | 0 | 0 | 0 | 0
13077 | SYN03077 | L | 302.561 | 310.629 | 1330 | 51.458 | 151 | 1 | 0 | 1 | 0 | 0 | 0
11423 | SYN01423 | L | 298.458 | 307.738 | 1325 | 58.976 | 186 | 1 | 0 | 0 | 0 | 1 | 0
4231 | L51410 | L | 302.2 | 310.8 | 1673 | 32.9 | 52 | 0 | 0 | 0 | 0 | 0 | 0
11666 | SYN01666 | L | 303.188 | 311.326 | 1371 | 48.21 | 60 | 1 | 0 | 1 | 0 | 0 | 0
8878 | M23737 | M | 298.1 | 309.2 | 1460 | 45.8 | 80 | 0 | 0 | 0 | 0 | 0 | 0
12426 | SYN02426 | M | 301.916 | 310.876 | 2642 | 11.881 | 21 | 1 | 0 | 0 | 1 | 0 | 0
6227 | H35640 | H | 301.3 | 311 | 1341 | 59.3 | 134 | 0 | 0 | 0 | 0 | 0 | 0
11805 | SYN01805 | L | 302.882 | 310.965 | 1369 | 50.844 | 65 | 1 | 0 | 1 | 0 | 0 | 0
1643 | H31056 | H | 298 | 307.8 | 1588 | 35.4 | 114 | 0 | 0 | 0 | 0 | 0 | 0
3282 | M18141 | M | 301.2 | 310 | 1445 | 45.6 | 18 | 0 | 0 | 0 | 0 | 0 | 0
12725 | SYN02725 | M | 301.832 | 311.54 | 1332 | 55.351 | 197 | 1 | 0 | 1 | 0 | 0 | 0
244 | L47423 | L | 298 | 308.2 | 1442 | 44.1 | 204 | 0 | 0 | 0 | 0 | 0 | 0
13031 | SYN03031 | L | 300.926 | 310.01 | 1507 | 47.679 | 230 | 1 | 0 | 0 | 0 | 1 | 0
11264 | SYN01264 | L | 296.958 | 307.858 | 1399 | 56.465 | 203 | 1 | 0 | 0 | 0 | 1 | 0
11650 | SYN01650 | L | 300.515 | 310.446 | 1339 | 59.069 | 202 | 1 | 0 | 0 | 0 | 1 | 0
1412 | L48591 | L | 298.9 | 310.1 | 1944 | 23.4 | 192 | 0 | 0 | 0 | 0 | 0 | 0
8241 | L55420 | L | 299 | 310.4 | 1483 | 41.5 | 96 | 0 | 0 | 0 | 0 | 0 | 0
3621 | H33034 | H | 301.9 | 311.2 | 1474 | 41.8 | 18 | 0 | 0 | 0 | 0 | 0 | 0
5682 | L52861 | L | 302.2 | 311.6 | 1383 | 44.3 | 72 | 0 | 0 | 0 | 0 | 0 | 0
360 | M15219 | M | 297.6 | 308.3 | 1567 | 34.6 | 71 | 0 | 0 | 0 | 0 | 0 | 0
5109 | L52288 | L | 303.9 | 313.3 | 1394 | 51.6 | 121 | 0 | 0 | 0 | 0 | 0 | 0
11715 | SYN01715 | L | 297.519 | 308.084 | 1325 | 75.148 | 170 | 1 | 0 | 0 | 1 | 1 | 0
11279 | SYN01279 | L | 302.414 | 310.786 | 1265 | 66.778 | 190 | 1 | 0 | 0 | 1 | 1 | 0
3841 | L51020 | L | 302.4 | 311 | 1610 | 33.1 | 161 | 0 | 0 | 0 | 0 | 0 | 0
11539 | SYN01539 | M | 302.214 | 310.621 | 1346 | 48.985 | 134 | 1 | 0 | 1 | 0 | 0 | 0
5776 | L52955 | L | 301.6 | 311.1 | 1907 | 21.5 | 102 | 0 | 0 | 0 | 0 | 0 | 0
2590 | L49769 | L | 299 | 308.7 | 2250 | 16.6 | 208 | 0 | 0 | 0 | 0 | 0 | 0
596 | M15455 | M | 297.6 | 309.6 | 1330 | 53.1 | 7 | 0 | 0 | 0 | 0 | 0 | 0
6170 | L53349 | L | 300.7 | 310.5 | 1448 | 38.2 | 218 | 0 | 0 | 0 | 0 | 0 | 0
12558 | SYN02558 | L | 299.418 | 309 | 1294 | 63.9 | 213 | 1 | 0 | 0 | 0 | 1 | 0
8674 | L55853 | L | 297.4 | 308.6 | 1494 | 42.6 | 161 | 0 | 0 | 0 | 0 | 0 | 0
7106 | L54285 | L | 300.9 | 310.4 | 1536 | 34.2 | 45 | 0 | 0 | 0 | 0 | 0 | 0
11513 | SYN01513 | L | 302.321 | 310.26 | 1371 | 50.048 | 165 | 1 | 0 | 1 | 0 | 0 | 0
5093 | M19952 | M | 303.9 | 313.2 | 1608 | 40.6 | 79 | 0 | 0 | 0 | 0 | 0 | 0
1610 | L48789 | L | 297.7 | 307.7 | 1581 | 34.9 | 31 | 0 | 0 | 0 | 0 | 0 | 0
12625 | SYN02625 | M | 302.2 | 310.6 | 1348 | 49.783 | 131 | 1 | 0 | 1 | 0 | 0 | 0
10243 | SYN00243 | L | 297.871 | 307.495 | 1323 | 61 | 186 | 1 | 0 | 0 | 0 | 1 | 0
490 | M15349 | M | 297.5 | 309.2 | 1347 | 55.8 | 188 | 0 | 0 | 0 | 0 | 0 | 0
6495 | L53674 | L | 300.6 | 309.7 | 1617 | 33.2 | 185 | 0 | 0 | 0 | 0 | 0 | 0
8630 | H38043 | H | 297.5 | 308.5 | 1557 | 39.1 | 47 | 0 | 0 | 0 | 0 | 0 | 0
11787 | SYN01787 | L | 303.061 | 312.74 | 2513 | 12.9 | 16 | 1 | 0 | 0 | 1 | 0 | 0
1167 | M16026 | M | 297.1 | 308.1 | 1506 | 37.7 | 210 | 0 | 0 | 0 | 0 | 0 | 0
8220 | L55399 | L | 299 | 310.4 | 1504 | 34.3 | 48 | 0 | 0 | 0 | 0 | 0 | 0
1299 | M16158 | M | 298.7 | 309.8 | 1343 | 53.6 | 134 | 0 | 0 | 0 | 0 | 0 | 0
2379 | L49558 | L | 299.1 | 308.2 | 1348 | 56.1 | 110 | 0 | 0 | 0 | 0 | 0 | 0
4534 | M19393 | M | 302.4 | 310.3 | 1375 | 52.5 | 161 | 1 | 0 | 1 | 0 | 0 | 0
2723 | L49902 | L | 299.6 | 309.3 | 1558 | 34.8 | 115 | 0 | 0 | 0 | 0 | 0 | 0
8586 | M23445 | M | 297.4 | 307.9 | 1338 | 48.5 | 158 | 0 | 0 | 0 | 0 | 0 | 0
8196 | L55375 | L | 299.4 | 310.8 | 1376 | 53.9 | 215 | 1 | 0 | 0 | 0 | 1 | 0
8973 | M23832 | M | 296.8 | 307.4 | 1455 | 49.9 | 102 | 0 | 0 | 0 | 0 | 0 | 0
7537 | L54716 | L | 300.1 | 311.3 | 2579 | 12.5 | 64 | 1 | 0 | 0 | 1 | 0 | 0
4579 | L51758 | L | 303 | 311.2 | 1641 | 32.6 | 63 | 0 | 0 | 0 | 0 | 0 | 0
3168 | L50347 | L | 300.4 | 309.7 | 1384 | 45.1 | 159 | 0 | 0 | 0 | 0 | 0 | 0
6959 | L54138 | L | 300.6 | 311 | 1563 | 40.7 | 87 | 0 | 0 | 0 | 0 | 0 | 0
11902 | SYN01902 | L | 299.94 | 309.48 | 1398 | 43.101 | 217 | 1 | 1 | 0 | 0 | 0 | 0
7203 | L54382 | L | 300 | 309.7 | 1326 | 61.9 | 80 | 0 | 0 | 0 | 0 | 0 | 0
7344 | L54523 | L | 299.6 | 310.2 | 1468 | 48 | 9 | 0 | 0 | 0 | 0 | 0 | 0
2060 | H31473 | H | 299.5 | 309.4 | 1386 | 44.4 | 154 | 0 | 0 | 0 | 0 | 0 | 0
6165 | H35578 | H | 300.9 | 310.7 | 1656 | 30.7 | 200 | 0 | 0 | 0 | 0 | 0 | 0
9691 | M24550 | M | 298.9 | 310 | 1520 | 35.6 | 48 | 0 | 0 | 0 | 0 | 0 | 0
219 | L47398 | L | 298.3 | 308.6 | 1447 | 38.1 | 146 | 0 | 0 | 0 | 0 | 0 | 0
4643 | L51822 | L | 303.2 | 311.4 | 1238 | 54.6 | 226 | 1 | 0 | 1 | 0 | 1 | 0
4417 | M19276 | M | 302.6 | 310.4 | 1532 | 36.1 | 77 | 0 | 0 | 0 | 0 | 0 | 0
11294 | SYN01294 | L | 302.224 | 310.176 | 1324 | 54.102 | 127 | 1 | 0 | 1 | 0 | 0 | 0
5651 | L52830 | L | 302.5 | 312 | 1456 | 46.3 | 208 | 0 | 0 | 0 | 0 | 0 | 0
11245 | SYN01245 | L | 298.392 | 309.567 | 1379 | 62.449 | 94 | 1 | 0 | 0 | 1 | 0 | 0
2980 | L50159 | L | 300.5 | 309.5 | 1542 | 38.5 | 108 | 0 | 0 | 0 | 0 | 0 | 0
304 | M15163 | M | 297.8 | 308.4 | 1479 | 43.5 | 143 | 0 | 0 | 0 | 0 | 0 | 0
2576 | L49755 | L | 299.5 | 309.3 | 1422 | 49.2 | 179 | 0 | 0 | 0 | 0 | 0 | 0
12507 | SYN02507 | L | 298.245 | 307.648 | 1510 | 31.109 | 208 | 1 | 1 | 0 | 0 | 0 | 0
5379 | L52558 | L | 302.9 | 312.4 | 1550 | 36.9 | 194 | 0 | 0 | 0 | 0 | 0 | 0
4954 | L52133 | L | 303.7 | 312.5 | 1670 | 26.1 | 139 | 0 | 0 | 0 | 0 | 0 | 0
5827 | M20686 | M | 301.3 | 311.1 | 1492 | 41.2 | 223 | 0 | 0 | 0 | 0 | 0 | 0
13112 | SYN03112 | L | 301.845 | 310.2 | 1331 | 57.95 | 48 | 1 | 0 | 1 | 0 | 0 | 0
12459 | SYN02459 | L | 299.351 | 309.597 | 1286 | 62.333 | 190 | 1 | 0 | 0 | 0 | 1 | 0
136 | M14995 | M | 298.8 | 308.5 | 1711 | 28.5 | 140 | 0 | 0 | 0 | 0 | 0 | 0
4709 | L51888 | L | 303.4 | 311.7 | 1793 | 25.8 | 161 | 0 | 0 | 0 | 0 | 0 | 0
13043 | SYN03043 | L | 302.772 | 311.034 | 1334 | 55.008 | 167 | 1 | 0 | 1 | 0 | 0 | 0
3111 | H32524 | H | 299.9 | 309.2 | 1525 | 33.2 | 0 | 0 | 0 | 0 | 0 | 0 | 0
6063 | M20922 | M | 301.1 | 311.2 | 1407 | 53 | 165 | 0 | 0 | 0 | 0 | 0 | 0
10741 | SYN00741 | L | 303.322 | 311.805 | 1309 | 54.695 | 84 | 1 | 0 | 1 | 0 | 0 | 0
12407 | SYN02407 | L | 301.708 | 311.454 | 1424 | 44.173 | 216 | 1 | 1 | 0 | 0 | 0 | 0
2672 | M17531 | M | 299.7 | 309.3 | 1399 | 41.9 | 221 | 1 | 1 | 0 | 0 | 0 | 0
11368 | SYN01368 | L | 302.119 | 311.18 | 1278 | 69.829 | 88 | 1 | 0 | 0 | 1 | 0 | 0
4833 | L52012 | L | 303.5 | 312 | 1436 | 45.1 | 32 | 0 | 0 | 0 | 0 | 0 | 0
793 | L47972 | L | 296.8 | 307.8 | 1373 | 42.9 | 74 | 0 | 0 | 0 | 0 | 0 | 0
8290 | L55469 | L | 298.9 | 310.6 | 1406 | 43.8 | 12 | 0 | 0 | 0 | 0 | 0 | 0
10321 | SYN00321 | L | 299.278 | 308.669 | 1267 | 68.244 | 76 | 1 | 0 | 0 | 1 | 0 | 0
11383 | SYN01383 | L | 302.307 | 310.76 | 1342 | 49.402 | 153 | 1 | 0 | 1 | 0 | 0 | 0
11758 | SYN01758 | M | 303.557 | 311.896 | 2661 | 11.439 | 67 | 1 | 0 | 0 | 1 | 0 | 0
12751 | SYN02751 | L | 297.02 | 307.938 | 1317 | 57.895 | 201 | 1 | 0 | 0 | 0 | 1 | 0
4397 | H33810 | H | 302.3 | 310.1 | 1383 | 42.9 | 24 | 0 | 0 | 0 | 0 | 0 | 0
3681 | L50860 | L | 302.2 | 311.5 | 1744 | 31.2 | 172 | 0 | 0 | 0 | 0 | 0 | 0
4740 | L51919 | L | 303.2 | 311.4 | 1351 | 53.8 | 8 | 1 | 0 | 1 | 0 | 0 | 0
6418 | L53597 | L | 300.3 | 309.9 | 1540 | 39.9 | 203 | 0 | 0 | 0 | 0 | 0 | 0
4184 | L51363 | L | 302.3 | 310.7 | 1402 | 50.9 | 157 | 0 | 0 | 0 | 0 | 0 | 0
487 | M15346 | M | 297.4 | 309.1 | 1582 | 35.9 | 180 | 0 | 0 | 0 | 0 | 0 | 0
8875 | L56054 | L | 298.1 | 309.3 | 1443 | 45.3 | 70 | 0 | 0 | 0 | 0 | 0 | 0
1331 | L48510 | L | 298.9 | 310.2 | 1696 | 30.2 | 214 | 0 | 0 | 0 | 0 | 0 | 0
2878 | M17737 | M | 300.5 | 309.4 | 1655 | 32.1 | 37 | 0 | 0 | 0 | 0 | 0 | 0
10140 | SYN00140 | M | 303.031 | 311.196 | 1340 | 55.832 | 3 | 1 | 0 | 1 | 0 | 0 | 0
2112 | L49291 | L | 299.4 | 309 | 1436 | 47.9 | 75 | 0 | 0 | 0 | 0 | 0 | 0
9994 | L57173 | L | 298.8 | 308.4 | 1401 | 47.3 | 10 | 0 | 0 | 0 | 0 | 0 | 0
9552 | L56731 | L | 299.4 | 310.8 | 1391 | 48.9 | 139 | 0 | 0 | 0 | 0 | 0 | 0
1574 | L48753 | L | 298.2 | 308.2 | 1466 | 42.4 | 164 | 0 | 0 | 0 | 0 | 0 | 0
4849 | H34262 | H | 303.5 | 312 | 1397 | 52.9 | 80 | 0 | 0 | 0 | 0 | 0 | 0
7567 | L54746 | L | 300.3 | 311 | 1613 | 34.7 | 142 | 0 | 0 | 0 | 0 | 0 | 0
11251 | SYN01251 | L | 300.58 | 311.46 | 1271 | 58.719 | 197 | 1 | 0 | 0 | 0 | 1 | 0
6889 | M21748 | M | 300.9 | 311.4 | 1434 | 45.4 | 118 | 0 | 0 | 0 | 0 | 0 | 0
7355 | M22214 | M | 299.7 | 310.3 | 1429 | 47.7 | 35 | 0 | 0 | 0 | 0 | 0 | 0
4996 | L52175 | L | 303.6 | 312.6 | 1540 | 39.8 | 21 | 0 | 0 | 0 | 0 | 0 | 0
10970 | SYN00970 | M | 299.734 | 310.415 | 1395 | 64.662 | 63 | 1 | 0 | 0 | 1 | 0 | 0
5362 | L52541 | L | 303.3 | 312.7 | 1643 | 30.7 | 142 | 0 | 0 | 0 | 0 | 0 | 0
3499 | L50678 | L | 301.9 | 311 | 1289 | 54.9 | 128 | 0 | 0 | 0 | 0 | 0 | 0
12905 | SYN02905 | L | 297.675 | 307.378 | 1325 | 61.031 | 188 | 1 | 0 | 0 | 0 | 1 | 0
5964 | H35377 | H | 300.4 | 310.7 | 1656 | 36.3 | 127 | 0 | 0 | 0 | 0 | 0 | 0
7557 | L54736 | L | 300.3 | 311.4 | 1471 | 37 | 114 | 0 | 0 | 0 | 0 | 0 | 0
888 | H30301 | H | 295.7 | 306.2 | 2161 | 16.5 | 105 | 0 | 0 | 0 | 0 | 0 | 0
12284 | SYN02284 | L | 297.648 | 308.385 | 1396 | 51.961 | 211 | 1 | 0 | 0 | 0 | 1 | 0
2949 | L50128 | L | 300.7 | 309.5 | 1850 | 24.5 | 19 | 0 | 0 | 0 | 0 | 0 | 0
1923 | L49102 | L | 298 | 307.8 | 1716 | 26.6 | 9 | 0 | 0 | 0 | 0 | 0 | 0
11945 | SYN01945 | L | 298.657 | 308.232 | 1361 | 67.818 | 172 | 1 | 0 | 0 | 1 | 1 | 0
1187 | L48366 | L | 297.3 | 308.4 | 1417 | 47.8 | 31 | 0 | 0 | 0 | 0 | 0 | 0
7914 | L55093 | L | 300.7 | 312.1 | 1395 | 41.9 | 157 | 0 | 0 | 0 | 0 | 0 | 0
10146 | SYN00146 | L | 298.2 | 309.416 | 2763 | 7.904 | 161 | 1 | 0 | 0 | 1 | 0 | 0
3189 | M18048 | M | 300.1 | 309.2 | 1438 | 51 | 211 | 0 | 0 | 0 | 0 | 0 | 0
2776 | L49955 | L | 300.1 | 309.4 | 1560 | 47.7 | 26 | 0 | 0 | 0 | 0 | 0 | 0
4841 | L52020 | L | 303.4 | 311.9 | 1298 | 63.9 | 59 | 1 | 0 | 1 | 0 | 0 | 0
9185 | L56364 | L | 298 | 309.2 | 1665 | 36.6 | 22 | 0 | 0 | 0 | 0 | 0 | 0
11280 | SYN01280 | L | 302.129 | 310.622 | 1369 | 44.962 | 85 | 1 | 0 | 1 | 0 | 0 | 0
8460 | L55639 | L | 298.7 | 309.9 | 1651 | 29.5 | 42 | 0 | 0 | 0 | 0 | 0 | 0
12611 | SYN02611 | L | 302.7 | 311.658 | 1448 | 48.527 | 212 | 1 | 0 | 0 | 0 | 1 | 0
10293 | SYN00293 | L | 302.02 | 310.472 | 1368 | 52.446 | 153 | 1 | 0 | 1 | 0 | 0 | 0
9884 | H39297 | H | 298.7 | 309.6 | 1654 | 34.3 | 136 | 0 | 0 | 0 | 0 | 0 | 0
10465 | SYN00465 | L | 300.415 | 310.121 | 1411 | 53.005 | 231 | 1 | 0 | 0 | 0 | 1 | 0
6831 | M21690 | M | 301 | 310.9 | 1359 | 53.4 | 180 | 0 | 0 | 0 | 0 | 0 | 0
10016 | SYN00016 | L | 303.468 | 311.968 | 1369 | 50.351 | 31 | 1 | 0 | 1 | 0 | 0 | 0
8157 | L55336 | L | 299.6 | 310.8 | 1644 | 30.9 | 114 | 0 | 0 | 0 | 0 | 0 | 0
7501 | L54680 | L | 300.2 | 311.8 | 1410 | 51.4 | 189 | 0 | 0 | 0 | 0 | 0 | 0
11947 | SYN01947 | L | 297.723 | 309.554 | 1502 | 49.731 | 222 | 1 | 0 | 0 | 0 | 1 | 0
10232 | SYN00232 | L | 299.232 | 309.475 | 1358 | 57.194 | 206 | 1 | 0 | 0 | 0 | 1 | 0
2338 | L49517 | L | 299.2 | 308.4 | 1877 | 23.9 | 4 | 0 | 0 | 0 | 0 | 0 | 0
12481 | SYN02481 | L | 300.278 | 309.424 | 1378 | 51.44 | 216 | 1 | 0 | 0 | 0 | 1 | 0
11899 | SYN01899 | L | 300.976 | 309.747 | 1308 | 59.414 | 40 | 1 | 0 | 1 | 0 | 0 | 0
1141 | M16000 | M | 296.9 | 307.9 | 1385 | 44.8 | 144 | 0 | 0 | 0 | 0 | 0 | 0
5611 | L52790 | L | 303.1 | 312.4 | 1407 | 41.2 | 107 | 0 | 0 | 0 | 0 | 0 | 0
2086 | L49265 | L | 299.5 | 309.3 | 1462 | 46.7 | 7 | 0 | 0 | 0 | 0 | 0 | 0
6491 | L53670 | L | 300.7 | 309.9 | 1383 | 44.5 | 176 | 0 | 0 | 0 | 0 | 0 | 0
5961 | L53140 | L | 300.5 | 310.7 | 1606 | 33.5 | 121 | 0 | 0 | 0 | 0 | 0 | 0
12487 | SYN02487 | L | 300.85 | 309.741 | 1450 | 41.09 | 209 | 1 | 1 | 0 | 0 | 0 | 0
301 | L47480 | L | 297.8 | 308.4 | 1622 | 38.3 | 134 | 0 | 0 | 0 | 0 | 0 | 0
2775 | L49954 | L | 300.1 | 309.4 | 1559 | 39.7 | 24 | 0 | 0 | 0 | 0 | 0 | 0
2917 | L50096 | L | 300.6 | 309.6 | 1411 | 41.6 | 140 | 0 | 0 | 0 | 0 | 0 | 0
890 | L48069 | L | 295.6 | 306.1 | 1389 | 46.2 | 113 | 0 | 0 | 0 | 0 | 0 | 0
3237 | M18096 | M | 300.8 | 309.4 | 1342 | 62.4 | 113 | 1 | 0 | 1 | 0 | 0 | 0
11611 | SYN01611 | L | 302.52 | 310.76 | 1328 | 58.003 | 95 | 1 | 0 | 1 | 0 | 0 | 0
1796 | M16655 | M | 298.1 | 307.7 | 1498 | 38.3 | 81 | 0 | 0 | 0 | 0 | 0 | 0
11670 | SYN01670 | L | 301.134 | 309.816 | 1441 | 43.406 | 210 | 1 | 1 | 0 | 0 | 0 | 0
7086 | L54265 | L | 300.6 | 310.3 | 1484 | 41 | 213 | 0 | 0 | 0 | 0 | 0 | 0
854 | L48033 | L | 296.3 | 307.3 | 1444 | 49 | 13 | 0 | 0 | 0 | 0 | 0 | 0
3706 | M18565 | M | 302 | 311.3 | 1725 | 27.7 | 23 | 0 | 0 | 0 | 0 | 0 | 0
5904 | L53083 | L | 300.9 | 310.5 | 1894 | 21.9 | 188 | 0 | 0 | 0 | 0 | 0 | 0
4586 | L51765 | L | 302.8 | 311.1 | 1563 | 32.2 | 78 | 0 | 0 | 0 | 0 | 0 | 0
265 | L47444 | L | 298.1 | 308.2 | 1390 | 47.5 | 33 | 0 | 0 | 0 | 0 | 0 | 0
621 | M15480 | M | 298.3 | 310.1 | 1389 | 49.6 | 75 | 0 | 0 | 0 | 0 | 0 | 0
5798 | L52977 | L | 301.6 | 311 | 1431 | 42.6 | 158 | 0 | 0 | 0 | 0 | 0 | 0
7620 | L54799 | L | 300.6 | 311.5 | 1459 | 47 | 63 | 0 | 0 | 0 | 0 | 0 | 0
9682 | M24541 | M | 299.1 | 310.1 | 1412 | 44.4 | 24 | 0 | 0 | 0 | 0 | 0 | 0
7937 | L55116 | L | 300.8 | 311.7 | 1490 | 46.4 | 217 | 0 | 0 | 0 | 0 | 0 | 0
12931 | SYN02931 | L | 300.272 | 309.872 | 1394 | 46.472 | 210 | 1 | 1 | 0 | 0 | 0 | 0
2678 | L49857 | L | 299.8 | 309.5 | 1495 | 39.6 | 10 | 0 | 0 | 0 | 0 | 0 | 0
9351 | L56530 | L | 298.2 | 308.7 | 2186 | 17.8 | 31 | 0 | 0 | 0 | 0 | 0 | 0
2553 | H31966 | H | 299.3 | 309.1 | 1552 | 40.7 | 120 | 0 | 0 | 0 | 0 | 0 | 0
10297 | SYN00297 | L | 300.311 | 309.8 | 1396 | 46.302 | 210 | 1 | 1 | 0 | 0 | 0 | 0
10640 | SYN00640 | L | 303.382 | 311.837 | 1375 | 42.058 | 33 | 1 | 0 | 1 | 0 | 0 | 0
1343 | M16202 | M | 298.6 | 310.1 | 1596 | 33 | 15 | 0 | 0 | 0 | 0 | 0 | 0
12742 | SYN02742 | L | 303.367 | 311.779 | 1400 | 53.021 | 207 | 1 | 0 | 0 | 0 | 1 | 0
182 | H29595 | H | 298.2 | 308.3 | 1824 | 24.2 | 49 | 0 | 0 | 0 | 0 | 0 | 0
3096 | M17955 | M | 299.9 | 309.2 | 1574 | 36.5 | 177 | 0 | 0 | 0 | 0 | 0 | 0
7330 | M22189 | M | 299.9 | 310.4 | 1576 | 34.3 | 188 | 0 | 0 | 0 | 0 | 0 | 0
6399 | L53578 | L | 300.1 | 309.7 | 1351 | 58.2 | 155 | 0 | 0 | 0 | 0 | 0 | 0
2293 | L49472 | L | 299.6 | 308.9 | 1422 | 53.2 | 120 | 0 | 0 | 0 | 0 | 0 | 0
12150 | SYN02150 | L | 302.59 | 312.075 | 1287 | 68.415 | 0 | 1 | 0 | 0 | 1 | 0 | 0
12937 | SYN02937 | L | 301.884 | 311.376 | 1231 | 66.501 | 182 | 1 | 0 | 0 | 0 | 1 | 0
5661 | L52840 | L | 302.2 | 311.4 | 1477 | 41.7 | 15 | 0 | 0 | 0 | 0 | 0 | 0
6429 | M21288 | M | 300.2 | 309.8 | 1743 | 24.1 | 18 | 0 | 0 | 0 | 0 | 0 | 0
1867 | M16726 | M | 298.1 | 307.9 | 1662 | 28.9 | 76 | 0 | 0 | 0 | 0 | 0 | 0
6623 | L53802 | L | 301.7 | 310.7 | 1493 | 51.1 | 87 | 0 | 0 | 0 | 0 | 0 | 0
2924 | M17783 | M | 300.7 | 309.7 | 1397 | 51.3 | 155 | 0 | 0 | 0 | 0 | 0 | 0
10411 | SYN00411 | L | 298.951 | 309.125 | 1330 | 59.452 | 189 | 1 | 0 | 0 | 0 | 1 | 0
7061 | H36474 | H | 300.6 | 310.4 | 1479 | 35.6 | 150 | 0 | 0 | 0 | 0 | 0 | 0
1749 | H31162 | H | 298.4 | 307.7 | 1626 | 31.1 | 166 | 0 | 0 | 0 | 0 | 0 | 1
4786 | H34199 | H | 303.9 | 312.7 | 1401 | 50 | 129 | 0 | 0 | 0 | 0 | 0 | 0
8364 | L55543 | L | 298.8 | 309.7 | 1582 | 45 | 11 | 0 | 0 | 0 | 0 | 0 | 0
10088 | SYN00088 | L | 299.961 | 310.93 | 1398 | 52.601 | 219 | 1 | 0 | 0 | 0 | 1 | 0
11026 | SYN01026 | L | 298.531 | 309.439 | 1355 | 54.143 | 212 | 1 | 0 | 0 | 0 | 1 | 0
3916 | L51095 | L | 302.5 | 311.5 | 1700 | 29.5 | 133 | 0 | 0 | 0 | 0 | 0 | 0
524 | L47703 | L | 297.4 | 309.4 | 1401 | 45.9 | 49 | 0 | 0 | 0 | 0 | 0 | 0
10037 | SYN00037 | L | 302.183 | 310.155 | 1378 | 49.887 | 165 | 1 | 0 | 1 | 0 | 0 | 0
12516 | SYN02516 | M | 301.992 | 310.606 | 1359 | 50.3 | 41 | 1 | 0 | 1 | 0 | 0 | 0
259 | L47438 | L | 298.1 | 308.2 | 1482 | 37.9 | 17 | 0 | 0 | 0 | 0 | 0 | 0
8687 | M23546 | M | 297.2 | 308.5 | 1611 | 31.6 | 197 | 0 | 0 | 0 | 0 | 0 | 0
2163 | L49342 | L | 299.5 | 309.1 | 1336 | 42.1 | 217 | 0 | 0 | 0 | 0 | 0 | 0
8528 | L55707 | L | 298.4 | 309.3 | 1531 | 37.4 | 16 | 0 | 0 | 0 | 0 | 0 | 0
12774 | SYN02774 | L | 300.928 | 310.255 | 1311 | 73.117 | 48 | 1 | 0 | 0 | 1 | 0 | 0
2189 | L49368 | L | 299.7 | 309.3 | 1420 | 44.1 | 60 | 0 | 0 | 0 | 0 | 0 | 0
5171 | M20030 | M | 304.1 | 313.3 | 1480 | 38.4 | 72 | 0 | 0 | 0 | 0 | 0 | 0
8319 | H37732 | H | 298.7 | 309.7 | 1565 | 39.3 | 94 | 0 | 0 | 0 | 0 | 0 | 0
7132 | M21991 | M | 300.5 | 309.8 | 1410 | 44.4 | 111 | 0 | 0 | 0 | 0 | 0 | 0
7420 | L54599 | L | 300.1 | 311.4 | 1572 | 36.2 | 199 | 0 | 0 | 0 | 0 | 0 | 0
10134 | SYN00134 | L | 298.062 | 308.45 | 1351 | 55.74 | 205 | 1 | 0 | 0 | 0 | 1 | 0
3476 | L50655 | L | 301.8 | 310.7 | 1644 | 33.4 | 68 | 0 | 0 | 0 | 0 | 0 | 0
10046 | SYN00046 | L | 302.807 | 311.171 | 1359 | 52.947 | 146 | 1 | 0 | 1 | 0 | 0 | 0
7467 | H36880 | H | 300.3 | 311.6 | 1801 | 23.6 | 97 | 0 | 0 | 0 | 0 | 0 | 0
6671 | L53850 | L | 301.5 | 310.6 | 1998 | 20.2 | 210 | 0 | 0 | 0 | 0 | 0 | 0
496 | H29909 | H | 297.5 | 309.3 | 1459 | 49.7 | 201 | 0 | 0 | 0 | 0 | 0 | 0
12721 | SYN02721 | L | 302.25 | 311.319 | 1366 | 52.344 | 200 | 1 | 0 | 1 | 0 | 0 | 0
10733 | SYN00733 | L | 302.636 | 310.532 | 1445 | 41.117 | 210 | 1 | 1 | 0 | 0 | 0 | 0
12628 | SYN02628 | L | 301.986 | 311.701 | 1336 | 57.609 | 188 | 1 | 0 | 0 | 0 | 1 | 0
4504 | M19363 | M | 302.5 | 310.2 | 1751 | 30.5 | 90 | 0 | 0 | 0 | 0 | 0 | 0
4619 | M19478 | M | 303 | 311.3 | 1335 | 53.6 | 164 | 1 | 0 | 1 | 0 | 0 | 0
11216 | SYN01216 | L | 300.515 | 311.807 | 1523 | 38.885 | 213 | 1 | 1 | 0 | 0 | 0 | 0
3277 | L50456 | L | 301.3 | 310 | 1438 | 40.9 | 7 | 0 | 0 | 0 | 0 | 0 | 0
12535 | SYN02535 | L | 301.156 | 309.497 | 1439 | 44.012 | 230 | 1 | 1 | 0 | 0 | 0 | 0
11183 | SYN01183 | L | 297.81 | 309.003 | 1402 | 64.166 | 0 | 1 | 0 | 0 | 1 | 0 | 0
11766 | SYN01766 | L | 302.681 | 310.64 | 1323 | 59.294 | 52 | 1 | 0 | 1 | 0 | 0 | 0
7773 | H37186 | H | 300.3 | 311.5 | 1464 | 41 | 29 | 0 | 0 | 0 | 0 | 0 | 0
11488 | SYN01488 | L | 302.226 | 311.276 | 1450 | 59.351 | 157 | 1 | 0 | 0 | 1 | 0 | 0
3946 | L51125 | L | 302.2 | 311.3 | 1570 | 36.1 | 0 | 0 | 0 | 0 | 0 | 0 | 0
2453 | M17312 | M | 299.1 | 308.6 | 2329 | 14.6 | 95 | 0 | 0 | 0 | 0 | 0 | 0
230 | L47409 | L | 298.3 | 308.5 | 1538 | 32.2 | 173 | 0 | 0 | 0 | 0 | 0 | 0
9912 | M24771 | M | 298.6 | 309 | 1481 | 40.8 | 6 | 0 | 0 | 0 | 0 | 0 | 0
12659 | SYN02659 | L | 298.178 | 308.685 | 1623 | 34.097 | 217 | 1 | 1 | 0 | 0 | 0 | 0
640 | L47819 | L | 298 | 309.6 | 1403 | 51.3 | 122 | 0 | 0 | 0 | 0 | 0 | 0
4024 | L51203 | L | 302.1 | 311 | 1364 | 50 | 205 | 0 | 0 | 0 | 0 | 0 | 0
3208 | M18067 | M | 300.2 | 309 | 1642 | 31.2 | 37 | 0 | 0 | 0 | 0 | 0 | 0
5163 | L52342 | L | 304.2 | 313.3 | 1464 | 45.9 | 48 | 0 | 0 | 0 | 0 | 0 | 0
3589 | M18448 | M | 301.7 | 310.6 | 1505 | 44.5 | 146 | 0 | 0 | 0 | 0 | 0 | 0
9344 | M24203 | M | 298.3 | 308.8 | 1391 | 50.4 | 13 | 0 | 0 | 0 | 0 | 0 | 0
10039 | SYN00039 | M | 302.323 | 310.81 | 1367 | 47.791 | 133 | 1 | 0 | 1 | 0 | 0 | 0
4093 | H33506 | H | 302 | 310.5 | 1812 | 24.4 | 138 | 0 | 0 | 0 | 0 | 0 | 0
4836 | M19695 | M | 303.4 | 311.9 | 1419 | 50.9 | 39 | 0 | 0 | 0 | 0 | 0 | 0
10268 | SYN00268 | M | 299.866 | 309.67 | 1380 | 65.71 | 52 | 1 | 0 | 0 | 1 | 0 | 0
12830 | SYN02830 | M | 301.313 | 311.115 | 1702 | 29.799 | 217 | 1 | 1 | 0 | 0 | 0 | 0
199 | L47378 | L | 298.4 | 308.7 | 1588 | 35 | 99 | 0 | 0 | 0 | 0 | 0 | 0
2536 | L49715 | L | 299 | 308.8 | 1495 | 38.4 | 75 | 0 | 0 | 0 | 0 | 0 | 0
142 | L47321 | L | 298.7 | 308.5 | 1544 | 35.2 | 159 | 0 | 0 | 0 | 0 | 0 | 0
1874 | L49053 | L | 298.4 | 308.1 | 1367 | 57.8 | 92 | 0 | 0 | 0 | 0 | 0 | 0
10591 | SYN00591 | L | 301.933 | 310.427 | 1369 | 51.837 | 152 | 1 | 0 | 1 | 0 | 0 | 0
1842 | L49021 | L | 297.7 | 307.2 | 1668 | 37.8 | 5 | 0 | 0 | 0 | 0 | 0 | 0
1995 | M16854 | M | 298.2 | 307.9 | 1403 | 45.1 | 193 | 0 | 0 | 0 | 0 | 0 | 0
3932 | M18791 | M | 302.7 | 311.7 | 1784 | 25.1 | 177 | 0 | 0 | 0 | 0 | 0 | 0
3389 | M18248 | M | 301.7 | 310.9 | 1435 | 48 | 66 | 0 | 0 | 0 | 0 | 0 | 0
3995 | L51174 | L | 302.3 | 311.4 | 1434 | 40.3 | 133 | 0 | 0 | 0 | 0 | 0 | 0
12449 | SYN02449 | M | 300.519 | 311.535 | 2068 | 19.624 | 227 | 1 | 1 | 0 | 0 | 0 | 0
11033 | SYN01033 | L | 302.47 | 310.802 | 1351 | 47.534 | 107 | 1 | 0 | 1 | 0 | 0 | 0
6319 | M21178 | M | 300.9 | 310.3 | 1416 | 50.9 | 152 | 0 | 0 | 0 | 0 | 0 | 0
4935 | L52114 | L | 303.4 | 312.2 | 1580 | 35.8 | 90 | 0 | 0 | 0 | 0 | 0 | 0
9754 | L56933 | L | 298.5 | 309.8 | 1593 | 35.1 | 203 | 0 | 0 | 0 | 0 | 0 | 0
12209 | SYN02209 | L | 299.721 | 309.355 | 1380 | 54.69 | 205 | 1 | 0 | 0 | 0 | 1 | 0
12952 | SYN02952 | L | 297.911 | 309.001 | 1291 | 61.79 | 199 | 1 | 0 | 0 | 0 | 1 | 0
10451 | SYN00451 | M | 302.517 | 311.257 | 1347 | 56.03 | 207 | 1 | 0 | 0 | 0 | 1 | 0
13120 | SYN03120 | L | 303.205 | 312.041 | 1286 | 68.87 | 95 | 1 | 0 | 0 | 1 | 0 | 0
1336 | L48515 | L | 299 | 310.4 | 1371 | 53.8 | 228 | 1 | 0 | 0 | 0 | 1 | 0
12354 | SYN02354 | L | 299.459 | 308.949 | 1502 | 34.057 | 207 | 1 | 1 | 0 | 0 | 0 | 0
2813 | M17672 | M | 300 | 309.3 | 1413 | 40.7 | 117 | 0 | 0 | 0 | 0 | 0 | 0
12969 | SYN02969 | L | 302.634 | 311.203 | 1378 | 46.964 | 34 | 1 | 0 | 1 | 0 | 0 | 0
6871 | H36284 | H | 301 | 311.3 | 1597 | 39.2 | 66 | 0 | 0 | 0 | 0 | 0 | 0
1808 | L48987 | L | 298 | 307.6 | 1654 | 28.9 | 123 | 0 | 0 | 0 | 0 | 0 | 0
7799 | L54978 | L | 300 | 311.5 | 1812 | 28.3 | 94 | 0 | 0 | 0 | 0 | 0 | 0
12144 | SYN02144 | L | 301.959 | 309.947 | 1374 | 48.817 | 178 | 1 | 0 | 1 | 0 | 0 | 0
11239 | SYN01239 | L | 302.522 | 311.007 | 1322 | 54.87 | 5 | 1 | 0 | 1 | 0 | 0 | 0
8512 | L55691 | L | 298.4 | 309.7 | 1457 | 44.2 | 175 | 0 | 0 | 0 | 0 | 0 | 0
765 | L47944 | L | 296.8 | 307.9 | 1337 | 56.5 | 5 | 0 | 0 | 0 | 0 | 0 | 0
183 | M15042 | M | 298.1 | 308.2 | 1342 | 48.1 | 54 | 0 | 0 | 0 | 0 | 0 | 0
12997 | SYN02997 | L | 297.987 | 309.728 | 1334 | 71.304 | 30 | 1 | 0 | 0 | 1 | 0 | 0
5978 | L53157 | L | 300.6 | 310.7 | 1750 | 30.6 | 171 | 0 | 0 | 0 | 0 | 0 | 0
4327 | L51506 | L | 301.6 | 310.1 | 1362 | 55.8 | 70 | 1 | 0 | 1 | 0 | 0 | 0
10416 | SYN00416 | L | 299.436 | 310.291 | 1375 | 62.718 | 92 | 1 | 0 | 0 | 1 | 0 | 0
1657 | L48836 | L | 298.2 | 308.1 | 1532 | 42.5 | 154 | 0 | 0 | 0 | 0 | 0 | 0
10593 | SYN00593 | L | 300.449 | 311.508 | 1271 | 63.243 | 202 | 1 | 0 | 0 | 0 | 1 | 0
4910 | L52089 | L | 303.5 | 312.4 | 1481 | 43.7 | 20 | 0 | 0 | 0 | 0 | 0 | 0
8971 | L56150 | L | 297 | 307.6 | 1575 | 37.4 | 98 | 0 | 0 | 0 | 0 | 0 | 0
825 | L48004 | L | 296.6 | 307.4 | 1436 | 42.8 | 156 | 0 | 0 | 0 | 0 | 0 | 0
6544 | L53723 | L | 301.4 | 310.8 | 1698 | 29.6 | 99 | 0 | 0 | 0 | 0 | 0 | 0
1543 | L48722 | L | 298.3 | 308.9 | 1379 | 54.7 | 91 | 0 | 0 | 0 | 0 | 0 | 0
2877 | M17736 | M | 300.5 | 309.3 | 1578 | 30.5 | 34 | 0 | 0 | 0 | 0 | 0 | 0
2539 | L49718 | L | 299.1 | 308.8 | 1429 | 50.1 | 84 | 0 | 0 | 0 | 0 | 0 | 0
4937 | L52116 | L | 303.5 | 312.4 | 1284 | 70.6 | 94 | 1 | 0 | 0 | 1 | 0 | 0
9706 | L56885 | L | 298.9 | 310 | 1482 | 41.1 | 82 | 0 | 0 | 0 | 0 | 0 | 0
10182 | SYN00182 | L | 301.208 | 310.668 | 1589 | 34.871 | 229 | 1 | 1 | 0 | 0 | 0 | 0
7819 | L54998 | L | 299.8 | 311.2 | 2142 | 16.6 | 144 | 0 | 0 | 0 | 0 | 0 | 0
12074 | SYN02074 | M | 302.396 | 311.039 | 2669 | 11.675 | 107 | 1 | 0 | 0 | 1 | 0 | 0
2169 | M17028 | M | 299.5 | 309.1 | 1420 | 49.5 | 5 | 0 | 0 | 0 | 0 | 0 | 0
696 | L47875 | L | 297.6 | 309 | 1487 | 45.4 | 64 | 0 | 0 | 0 | 0 | 0 | 0
10754 | SYN00754 | L | 300.744 | 310.299 | 1252 | 71.16 | 195 | 1 | 0 | 0 | 1 | 1 | 0
2065 | L49244 | L | 299.6 | 309.5 | 1453 | 41.4 | 168 | 0 | 0 | 0 | 0 | 0 | 0
5282 | M20141 | M | 303.7 | 313 | 1469 | 39.9 | 137 | 0 | 0 | 0 | 0 | 0 | 0
11781 | SYN01781 | L | 301.805 | 310.859 | 1315 | 56.063 | 10 | 1 | 0 | 1 | 0 | 0 | 0
10942 | SYN00942 | L | 302.415 | 310.215 | 1330 | 47.499 | 53 | 1 | 0 | 1 | 0 | 0 | 0
617 | H30030 | H | 298.1 | 309.9 | 1686 | 29.1 | 60 | 0 | 0 | 0 | 0 | 0 | 0
4718 | M19577 | M | 303.4 | 311.6 | 1425 | 45.4 | 184 | 0 | 0 | 0 | 0 | 0 | 0
9772 | M24631 | M | 298.7 | 309.6 | 1424 | 50.4 | 32 | 0 | 0 | 0 | 0 | 0 | 0
8144 | L55323 | L | 299.7 | 310.9 | 1477 | 40.4 | 83 | 0 | 0 | 0 | 0 | 0 | 0
10767 | SYN00767 | L | 301.394 | 309.697 | 1343 | 62.4 | 110 | 1 | 0 | 1 | 0 | 0 | 0
3639 | M18498 | M | 302.3 | 311.5 | 1445 | 44.8 | 65 | 0 | 0 | 0 | 0 | 0 | 0
3864 | L51043 | L | 302.5 | 311.4 | 1674 | 27 | 223 | 0 | 0 | 0 | 0 | 0 | 0
4243 | L51422 | L | 302.4 | 311 | 1462 | 48.5 | 81 | 0 | 0 | 0 | 0 | 0 | 0
669 | L47848 | L | 297.5 | 308.9 | 1738 | 24 | 195 | 0 | 0 | 0 | 0 | 0 | 0
4287 | M19146 | M | 301.7 | 309.9 | 1434 | 47.9 | 189 | 0 | 0 | 0 | 0 | 0 | 0
7365 | L54544 | L | 299.5 | 309.9 | 1402 | 51.7 | 58 | 0 | 0 | 0 | 0 | 0 | 0
5038 | M19897 | M | 304.1 | 313.2 | 1586 | 41.1 | 129 | 0 | 0 | 0 | 0 | 0 | 0
4912 | L52091 | L | 303.5 | 312.3 | 1681 | 29.8 | 25 | 0 | 0 | 0 | 0 | 0 | 0
12344 | SYN02344 | L | 301.928 | 311.203 | 1332 | 66.374 | 204 | 1 | 0 | 0 | 1 | 1 | 0
12979 | SYN02979 | L | 301.026 | 310.027 | 2347 | 14.456 | 208 | 1 | 0 | 0 | 1 | 0 | 0
1 | M14860 | M | 298.1 | 308.6 | 1551 | 42.8 | 0 | 0 | 0 | 0 | 0 | 0 | 0
8713 | L55892 | L | 297.2 | 308.6 | 1652 | 32.1 | 52 | 0 | 0 | 0 | 0 | 0 | 0
10500 | SYN00500 | L | 303.035 | 311.535 | 1317 | 61.867 | 42 | 1 | 0 | 1 | 0 | 0 | 0
4669 | H34082 | H | 303.3 | 311.4 | 1692 | 27.9 | 55 | 0 | 0 | 0 | 0 | 0 | 0
10977 | SYN00977 | L | 297.403 | 308.375 | 1549 | 35.412 | 206 | 1 | 1 | 0 | 0 | 0 | 0
2032 | L49211 | L | 298.8 | 308.6 | 1331 | 62.8 | 81 | 0 | 0 | 0 | 0 | 0 | 0
2833 | M17692 | M | 300.4 | 309.3 | 1467 | 40.3 | 166 | 0 | 0 | 0 | 0 | 0 | 0
9876 | M24735 | M | 298.9 | 309.8 | 1363 | 50.6 | 115 | 0 | 0 | 0 | 0 | 0 | 0
11307 | SYN01307 | L | 303.152 | 311.313 | 1351 | 52.643 | 8 | 1 | 0 | 1 | 0 | 0 | 0
12698 | SYN02698 | L | 301.229 | 310.314 | 1269 | 63.509 | 147 | 1 | 0 | 1 | 0 | 0 | 0
7482 | H36895 | H | 300.2 | 311.4 | 1506 | 36.1 | 141 | 0 | 0 | 0 | 0 | 0 | 0
8468 | L55647 | L | 298.6 | 309.8 | 1704 | 28.3 | 64 | 0 | 0 | 0 | 0 | 0 | 0
9597 | L56776 | L | 298.9 | 310.1 | 1466 | 43.4 | 50 | 0 | 0 | 0 | 0 | 0 | 0
3109 | L50288 | L | 299.8 | 309.2 | 1504 | 38.7 | 212 | 0 | 0 | 0 | 0 | 0 | 0
2363 | H31776 | H | 299.3 | 308.6 | 1520 | 41.4 | 67 | 0 | 0 | 0 | 0 | 0 | 0
7082 | L54261 | L | 300.7 | 310.4 | 1366 | 52.6 | 205 | 0 | 0 | 0 | 0 | 0 | 0
784 | H30197 | H | 296.7 | 307.9 | 1579 | 33.4 | 50 | 0 | 0 | 0 | 0 | 0 | 0
3630 | L50809 | L | 302.1 | 311.3 | 1415 | 44.1 | 43 | 0 | 0 | 0 | 0 | 0 | 0
9180 | H38593 | H | 297.9 | 309.1 | 1435 | 44.7 | 8 | 0 | 0 | 0 | 0 | 0 | 0
12287 | SYN02287 | L | 300.529 | 309.705 | 1317 | 60.496 | 14 | 1 | 0 | 0 | 1 | 0 | 0
2662 | M17521 | M | 299.9 | 309.4 | 1509 | 42.8 | 190 | 0 | 0 | 0 | 0 | 0 | 0
6793 | L53972 | L | 301.2 | 310.6 | 1811 | 24 | 84 | 0 | 0 | 0 | 0 | 0 | 0
12588 | SYN02588 | L | 302.317 | 311.907 | 1256 | 71.422 | 128 | 1 | 0 | 0 | 1 | 0 | 0
2552 | L49731 | L | 299.3 | 309.2 | 1541 | 37.2 | 118 | 0 | 0 | 0 | 0 | 0 | 0
1656 | M16515 | M | 298.2 | 308 | 1577 | 35.9 | 151 | 0 | 0 | 0 | 0 | 0 | 0
12048 | SYN02048 | L | 299.808 | 310.729 | 1398 | 53.1 | 219 | 1 | 0 | 0 | 0 | 1 | 0
4633 | M19492 | M | 302.9 | 311.2 | 1330 | 53.7 | 200 | 1 | 0 | 1 | 0 | 0 | 0
228 | L47407 | L | 298.3 | 308.5 | 1539 | 36.1 | 168 | 0 | 0 | 0 | 0 | 0 | 0
3848 | M18707 | M | 302.3 | 311 | 1450 | 45.7 | 175 | 0 | 0 | 0 | 0 | 0 | 0
11570 | SYN01570 | L | 299.584 | 308.881 | 1303 | 62.744 | 41 | 1 | 0 | 0 | 1 | 0 | 0
6970 | M21829 | M | 300.8 | 311.1 | 1583 | 32.1 | 116 | 0 | 0 | 0 | 0 | 0 | 0
5584 | L52763 | L | 302.5 | 312 | 1673 | 29.9 | 42 | 0 | 0 | 0 | 0 | 0 | 0
2128 | H31541 | H | 299.3 | 309 | 1425 | 40.6 | 123 | 0 | 0 | 0 | 0 | 0 | 0
6848 | L54027 | L | 301.2 | 311.4 | 1757 | 28 | 6 | 0 | 0 | 0 | 0 | 0 | 0
1511 | M16370 | M | 298.1 | 308.7 | 1547 | 38.9 | 0 | 0 | 0 | 0 | 0 | 0 | 0
9199 | M24058 | M | 297.9 | 308.8 | 1538 | 37.6 | 54 | 0 | 0 | 0 | 0 | 0 | 0
1837 | L49016 | L | 297.7 | 307.2 | 1518 | 35.8 | 195 | 0 | 0 | 0 | 0 | 0 | 0
10713 | SYN00713 | L | 300.87 | 310.749 | 1357 | 63.504 | 66 | 1 | 0 | 0 | 1 | 0 | 0
9101 | L56280 | L | 297.3 | 308.2 | 1446 | 53.5 | 7 | 0 | 0 | 0 | 0 | 0 | 0
1486 | M16345 | M | 298.1 | 309 | 1976 | 19.3 | 158 | 0 | 0 | 0 | 0 | 0 | 0
7480 | M22339 | M | 300.1 | 311.3 | 1523 | 34.1 | 135 | 0 | 0 | 0 | 0 | 0 | 0
9468 | L56647 | L | 298.6 | 309.3 | 1702 | 27.6 | 143 | 0 | 0 | 0 | 0 | 0 | 0
7035 | H36448 | H | 300.6 | 310.6 | 1830 | 26.2 | 78 | 0 | 0 | 0 | 0 | 0 | 0
4116 | H33529 | H | 302 | 310.6 | 1346 | 54.7 | 196 | 0 | 0 | 0 | 0 | 0 | 0
5501 | L52680 | L | 302.7 | 312.1 | 1601 | 35.2 | 31 | 0 | 0 | 0 | 0 | 0 | 0
12523 | SYN02523 | M | 303.453 | 311.577 | 1363 | 46.687 | 61 | 1 | 0 | 1 | 0 | 0 | 0
3223 | M18082 | M | 300.7 | 309.7 | 1435 | 44.7 | 76 | 0 | 0 | 0 | 0 | 0 | 0
3624 | M18483 | M | 302 | 311.3 | 1530 | 36.4 | 27 | 0 | 0 | 0 | 0 | 0 | 0
6927 | H36340 | H | 301.1 | 311.6 | 1417 | 53.4 | 0 | 0 | 0 | 0 | 0 | 0 | 0
5557 | H34970 | H | 302.5 | 312 | 1357 | 42 | 179 | 0 | 0 | 0 | 0 | 0 | 0
76 | L47255 | L | 298.8 | 308.9 | 1379 | 46.7 | 204 | 0 | 0 | 0 | 0 | 0 | 0
7119 | L54298 | L | 300.9 | 310.5 | 1565 | 35.9 | 81 | 0 | 0 | 0 | 0 | 0 | 0
11202 | SYN01202 | L | 302.394 | 310.647 | 1279 | 57.985 | 23 | 1 | 0 | 1 | 0 | 0 | 0
9544 | M24403 | M | 299.5 | 310.9 | 1378 | 48.7 | 119 | 0 | 0 | 0 | 0 | 0 | 0
5225 | L52404 | L | 303.9 | 313.2 | 1590 | 31.9 | 5 | 0 | 0 | 0 | 0 | 0 | 0
12417 | SYN02417 | L | 299.751 | 309.908 | 2307 | 15.372 | 213 | 1 | 1 | 0 | 0 | 0 | 0
11507 | SYN01507 | L | 298.725 | 308.744 | 1327 | 51.877 | 207 | 1 | 0 | 0 | 0 | 1 | 0
10509 | SYN00509 | L | 302.032 | 310.261 | 1337 | 48.571 | 59 | 1 | 0 | 1 | 0 | 0 | 0
3591 | L50770 | L | 301.8 | 310.6 | 1403 | 46.8 | 151 | 0 | 0 | 0 | 0 | 0 | 0
13048 | SYN03048 | L | 298.594 | 309.463 | 1373 | 56.012 | 201 | 1 | 0 | 0 | 0 | 1 | 0
8564 | L55743 | L | 298 | 308.9 | 1500 | 36.7 | 104 | 0 | 0 | 0 | 0 | 0 | 0
9295 | L56474 | L | 298.1 | 309 | 1437 | 36.2 | 95 | 0 | 0 | 0 | 0 | 0 | 0
7488 | L54667 | L | 300.3 | 311.7 | 1707 | 33.6 | 158 | 0 | 0 | 0 | 0 | 0 | 0
10947 | SYN00947 | L | 302.352 | 310.589 | 1377 | 50.688 | 165 | 1 | 0 | 1 | 0 | 0 | 0
4917 | H34330 | H | 303.4 | 312.3 | 1769 | 27.9 | 40 | 0 | 0 | 0 | 0 | 0 | 0
11014 | SYN01014 | M | 302.805 | 311.26 | 1360 | 55.251 | 104 | 1 | 0 | 1 | 0 | 0 | 0
7833 | L55012 | L | 300 | 311.4 | 1484 | 37 | 183 | 0 | 0 | 0 | 0 | 0 | 0
1176 | M16035 | M | 297.2 | 308.3 | 1578 | 37.8 | 3 | 0 | 0 | 0 | 0 | 0 | 0
9380 | L56559 | L | 297.5 | 308.2 | 1419 | 48.5 | 108 | 0 | 0 | 0 | 0 | 0 | 0
6242 | L53421 | L | 301.1 | 310.5 | 1324 | 52.4 | 171 | 0 | 0 | 0 | 0 | 0 | 0
8357 | M23216 | M | 298.6 | 309.6 | 1344 | 59.4 | 200 | 0 | 0 | 0 | 0 | 0 | 0
4390 | M19249 | M | 302.1 | 310 | 1355 | 45.1 | 6 | 1 | 0 | 1 | 0 | 0 | 0
9245 | L56424 | L | 298.3 | 308.8 | 1767 | 27.3 | 168 | 0 | 0 | 0 | 0 | 0 | 0
306 | L47485 | L | 297.8 | 308.4 | 2129 | 19.2 | 148 | 0 | 0 | 0 | 0 | 0 | 0
4727 | M19586 | M | 303.4 | 311.8 | 2133 | 18.3 | 207 | 0 | 0 | 0 | 0 | 0 | 0
12602 | SYN02602 | L | 302.38 | 310.417 | 1377 | 52.832 | 165 | 1 | 0 | 1 | 0 | 0 | 0
8919 | L56098 | L | 297.1 | 308.2 | 1402 | 51.2 | 186 | 0 | 0 | 0 | 0 | 0 | 0
5139 | M19998 | M | 304.3 | 313.6 | 1489 | 40.3 | 196 | 0 | 0 | 0 | 0 | 0 | 0
6461 | L53640 | L | 300.6 | 310 | 1313 | 52.9 | 93 | 0 | 0 | 0 | 0 | 0 | 0
11599 | SYN01599 | M | 297.19 | 308.046 | 1388 | 60.824 | 100 | 1 | 0 | 0 | 1 | 0 | 0
1259 | L48438 | L | 297.5 | 308.9 | 1427 | 50.4 | 17 | 0 | 0 | 0 | 0 | 0 | 0
3021 | L50200 | L | 300.4 | 309.6 | 1543 | 38.1 | 209 | 0 | 0 | 0 | 0 | 0 | 0
2090 | L49269 | L | 299.5 | 309.3 | 1941 | 22.5 | 18 | 0 | 0 | 0 | 0 | 0 | 0
4068 | L51247 | L | 301.9 | 310.7 | 1429 | 51 | 76 | 0 | 0 | 0 | 0 | 0 | 0
4199 | M19058 | M | 302.4 | 311.1 | 1432 | 44.5 | 195 | 0 | 0 | 0 | 0 | 0 | 0
12035 | SYN02035 | L | 296.976 | 307.876 | 1399 | 56.259 | 203 | 1 | 0 | 0 | 0 | 1 | 0
334 | L47513 | L | 297.5 | 308.2 | 1647 | 31.3 | 3 | 0 | 0 | 0 | 0 | 0 | 0
3876 | L51055 | L | 302.6 | 311.8 | 1427 | 50.1 | 21 | 0 | 0 | 0 | 0 | 0 | 0
6714 | L53893 | L | 301.3 | 310.6 | 1416 | 45.2 | 88 | 0 | 0 | 0 | 0 | 0 | 0
6877 | L54056 | L | 300.8 | 311.2 | 1430 | 54.4 | 85 | 0 | 0 | 0 | 0 | 0 | 0
5716 | H35129 | H | 302.2 | 311.9 | 1597 | 35.8 | 160 | 0 | 0 | 0 | 0 | 0 | 0
537 | L47716 | L | 297.4 | 309.3 | 1759 | 24.8 | 81 | 0 | 0 | 0 | 0 | 0 | 0
10236 | SYN00236 | L | 300.296 | 310.299 | 1362 | 60.288 | 205 | 1 | 0 | 0 | 0 | 1 | 0
2666 | L49845 | L | 299.8 | 309.4 | 2256 | 15.9 | 201 | 0 | 0 | 0 | 0 | 0 | 0
11187 | SYN01187 | L | 301.159 | 310.263 | 1340 | 64.925 | 192 | 1 | 0 | 0 | 1 | 1 | 0
7933 | L55112 | L | 300.7 | 311.8 | 1478 | 41.9 | 207 | 0 | 0 | 0 | 0 | 0 | 0
11972 | SYN01972 | L | 301.074 | 310.926 | 1278 | 68.228 | 9 | 1 | 0 | 0 | 1 | 0 | 0
5521 | M20380 | M | 302.6 | 312 | 1496 | 45 | 79 | 0 | 0 | 0 | 0 | 0 | 0
1833 | M16692 | M | 297.8 | 307.4 | 1330 | 51.7 | 183 | 0 | 0 | 0 | 0 | 0 | 0
1730 | M16589 | M | 298.3 | 307.7 | 1439 | 43.8 | 111 | 0 | 0 | 0 | 0 | 0 | 0
12658 | SYN02658 | M | 298.635 | 309.923 | 1717 | 27.212 | 181 | 1 | 0 | 0 | 0 | 0 | 0
1363 | L48542 | L | 298.6 | 310 | 1517 | 41.2 | 64 | 0 | 0 | 0 | 0 | 0 | 0
11959 | SYN01959 | L | 298.902 | 308.917 | 1279 | 62.326 | 214 | 1 | 0 | 0 | 0 | 1 | 0
1508 | M16367 | M | 298 | 308.6 | 1376 | 55.7 | 214 | 0 | 0 | 0 | 0 | 0 | 0
9381 | L56560 | L | 297.4 | 308.1 | 1435 | 45.7 | 110 | 0 | 0 | 0 | 0 | 0 | 0
4832 | L52011 | L | 303.5 | 312 | 1366 | 54.5 | 30 | 1 | 0 | 1 | 0 | 0 | 0
12484 | SYN02484 | L | 301.786 | 310.909 | 1453 | 59.631 | 150 | 1 | 0 | 0 | 1 | 0 | 0
10972 | SYN00972 | L | 298.219 | 309.307 | 2602 | 12.297 | 109 | 1 | 0 | 0 | 1 | 0 | 0
9639 | H39052 | H | 299.3 | 310.4 | 1393 | 44.9 | 162 | 0 | 0 | 0 | 0 | 0 | 0
3602 | L50781 | L | 301.7 | 310.5 | 1377 | 43.1 | 183 | 0 | 0 | 0 | 0 | 0 | 0
2482 | L49661 | L | 299 | 308.6 | 1378 | 47.8 | 163 | 0 | 0 | 0 | 0 | 0 | 0
11065 | SYN01065 | L | 302.727 | 311.501 | 1303 | 61.135 | 215 | 1 | 0 | 1 | 0 | 1 | 0
8547 | L55726 | L | 298.4 | 309.3 | 1716 | 28.4 | 66 | 0 | 0 | 0 | 0 | 0 | 0
5850 | M20709 | M | 301.4 | 311.2 | 1434 | 47.6 | 52 | 0 | 0 | 0 | 0 | 0 | 0
11455 | SYN01455 | L | 300.069 | 309.089 | 1311 | 58.99 | 198 | 1 | 0 | 1 | 0 | 1 | 0
4847 | M19706 | M | 303.3 | 311.8 | 1548 | 33.5 | 75 | 0 | 0 | 0 | 0 | 0 | 0
3261 | M18120 | M | 301.3 | 310 | 2068 | 17.8 | 176 | 0 | 0 | 0 | 0 | 0 | 0
683 | H30096 | H | 297.8 | 309 | 1410 | 48.8 | 23 | 0 | 0 | 0 | 0 | 0 | 0
8889 | M23748 | M | 297.7 | 308.9 | 1530 | 39.1 | 108 | 0 | 0 | 0 | 0 | 0 | 0
10087 | SYN00087 | L | 302.697 | 311.197 | 1321 | 61.698 | 43 | 1 | 0 | 1 | 0 | 0 | 0
6437 | L53616 | L | 300.4 | 310 | 1769 | 26.1 | 38 | 0 | 0 | 0 | 0 | 0 | 0
7824 | L55003 | L | 300 | 311.3 | 1484 | 53.2 | 158 | 0 | 0 | 0 | 0 | 0 | 0
5230 | H34643 | H | 303.9 | 313.1 | 1790 | 26.7 | 17 | 0 | 0 | 0 | 0 | 0 | 0
8098 | L55277 | L | 300.3 | 311.7 | 1452 | 41.5 | 172 | 0 | 0 | 0 | 0 | 0 | 0
3890 | L51069 | L | 302.4 | 311.2 | 1404 | 52 | 57 | 0 | 0 | 0 | 0 | 0 | 0
11261 | SYN01261 | L | 301.816 | 310.149 | 1284 | 68.499 | 115 | 1 | 0 | 1 | 1 | 0 | 0
11619 | SYN01619 | L | 299.877 | 309.516 | 1403 | 55.088 | 214 | 1 | 0 | 0 | 0 | 1 | 0
11318 | SYN01318 | M | 298.564 | 309.102 | 1257 | 69.681 | 110 | 1 | 0 | 0 | 1 | 0 | 0
11055 | SYN01055 | L | 303.054 | 311.167 | 1350 | 53.042 | 7 | 1 | 0 | 1 | 0 | 0 | 0
4461 | L51640 | L | 302.6 | 310.5 | 1596 | 32.8 | 193 | 0 | 0 | 0 | 0 | 0 | 0
4063 | L51242 | L | 302 | 310.9 | 1446 | 44 | 64 | 0 | 0 | 0 | 0 | 0 | 0
622 | L47801 | L | 298.3 | 310.1 | 1408 | 45.3 | 78 | 0 | 0 | 0 | 0 | 0 | 0
9929 | M24788 | M | 298.4 | 308.5 | 1576 | 27.4 | 55 | 0 | 0 | 0 | 0 | 0 | 0
5892 | L53071 | L | 301.4 | 311 | 1334 | 53.3 | 157 | 0 | 0 | 0 | 0 | 0 | 0
3872 | M18731 | M | 302.7 | 311.8 | 1728 | 30 | 12 | 0 | 0 | 0 | 0 | 0 | 0
4059 | M18918 | M | 302 | 310.9 | 1456 | 47.2 | 54 | 0 | 0 | 0 | 0 | 0 | 0
9306 | H38719 | H | 298.3 | 309.1 | 1646 | 30.2 | 125 | 0 | 0 | 0 | 0 | 0 | 0
2292 | M17151 | M | 299.5 | 308.8 | 1886 | 20.9 | 117 | 0 | 0 | 0 | 0 | 0 | 0
4304 | L51483 | L | 301.7 | 310.2 | 1435 | 48.1 | 12 | 0 | 0 | 0 | 0 | 0 | 0
8047 | L55226 | L | 300.6 | 311.8 | 1471 | 41.4 | 39 | 0 | 0 | 0 | 0 | 0 | 0
852 | M15711 | M | 296.2 | 307.2 | 1389 | 48.6 | 7 | 0 | 0 | 0 | 0 | 0 | 0
1618 | L48797 | L | 297.8 | 307.8 | 1563 | 34.3 | 53 | 0 | 0 | 0 | 0 | 0 | 0
4004 | L51183 | L | 302.1 | 311.2 | 1519 | 39.3 | 155 | 0 | 0 | 0 | 0 | 0 | 0
9217 | H38630 | H | 297.7 | 308.8 | 1469 | 43.7 | 96 | 0 | 0 | 0 | 0 | 0 | 0
11225 | SYN01225 | L | 303.473 | 311.929 | 1365 | 53.81 | 29 | 1 | 0 | 1 | 0 | 0 | 0
6630 | L53809 | L | 301.6 | 310.5 | 1397 | 49.4 | 104 | 0 | 0 | 0 | 0 | 0 | 0
11530 | SYN01530 | L | 302.223 | 310.635 | 1373 | 48.059 | 70 | 1 | 0 | 1 | 0 | 0 | 0
3980 | L51159 | L | 302.3 | 311.3 | 1439 | 41.8 | 96 | 0 | 0 | 0 | 0 | 0 | 0
13093 | SYN03093 | M | 301.057 | 309.438 | 1395 | 62.176 | 135 | 1 | 0 | 0 | 1 | 0 | 0
11931 | SYN01931 | L | 301.822 | 310.947 | 1566 | 38.694 | 213 | 1 | 1 | 0 | 0 | 0 | 0
10665 | SYN00665 | L | 301.921 | 311.148 | 1271 | 64.946 | 182 | 1 | 0 | 0 | 0 | 1 | 0
3245 | M18104 | M | 301 | 309.6 | 1397 | 48 | 135 | 0 | 0 | 0 | 0 | 0 | 0
6862 | H36275 | H | 301.1 | 311.3 | 2207 | 16.6 | 43 | 0 | 0 | 0 | 0 | 0 | 0
12933 | SYN02933 | L | 303.09 | 311.49 | 1366 | 56.347 | 91 | 1 | 0 | 1 | 0 | 0 | 0
7977 | H37390 | H | 301.2 | 312.4 | 1395 | 47.8 | 90 | 0 | 0 | 0 | 0 | 0 | 0
9139 | L56318 | L | 297.6 | 308.6 | 1522 | 37 | 106 | 0 | 0 | 0 | 0 | 0 | 0
1634 | L48813 | L | 297.9 | 307.9 | 1476 | 45.2 | 91 | 0 | 0 | 0 | 0 | 0 | 0
3565 | M18424 | M | 301.7 | 310.6 | 1492 | 42.2 | 85 | 0 | 0 | 0 | 0 | 0 | 0
12964 | SYN02964 | L | 300.066 | 309.763 | 1560 | 37.826 | 211 | 1 | 1 | 0 | 0 | 0 | 0
240 | L47419 | L | 298 | 308.2 | 1611 | 30.6 | 195 | 0 | 0 | 0 | 0 | 0 | 0
814 | L47993 | L | 296.8 | 307.6 | 1513 | 40 | 130 | 0 | 0 | 0 | 0 | 0 | 0
189 | L47368 | L | 298.3 | 308.5 | 1606 | 33.6 | 67 | 0 | 0 | 0 | 0 | 0 | 0
9598 | L56777 | L | 298.9 | 310.1 | 1510 | 38 | 52 | 0 | 0 | 0 | 0 | 0 | 0
10625 | SYN00625 | L | 301.078 | 310.724 | 1379 | 52.299 | 215 | 1 | 0 | 0 | 0 | 1 | 0
12319 | SYN02319 | L | 303.4 | 311.798 | 1341 | 46.929 | 209 | 1 | 0 | 1 | 0 | 0 | 0
6542 | L53721 | L | 301.4 | 310.7 | 1509 | 38.3 | 95 | 0 | 0 | 0 | 0 | 0 | 0
2680 | L49859 | L | 299.8 | 309.5 | 1476 | 44.4 | 14 | 0 | 0 | 0 | 0 | 0 | 0
1616 | L48795 | L | 297.8 | 307.9 | 1447 | 48.6 | 46 | 0 | 0 | 0 | 0 | 0 | 0
12660 | SYN02660 | L | 300.903 | 310.736 | 1257 | 70.535 | 116 | 1 | 0 | 0 | 1 | 0 | 0
10847 | SYN00847 | L | 301.205 | 310.451 | 1359 | 59.968 | 68 | 1 | 0 | 1 | 0 | 0 | 0
10211 | SYN00211 | L | 299.547 | 309.581 | 1343 | 58.966 | 202 | 1 | 0 | 0 | 0 | 1 | 0
12823 | SYN02823 | M | 302.136 | 309.971 | 1381 | 56.934 | 142 | 1 | 0 | 0 | 1 | 0 | 0
8681 | L55860 | L | 297.2 | 308.5 | 1494 | 39.6 | 181 | 0 | 0 | 0 | 0 | 0 | 0
2400 | M17259 | M | 299.2 | 308.5 | 1594 | 35.8 | 160 | 0 | 0 | 0 | 0 | 0 | 0
1421 | M16280 | M | 298.8 | 309.9 | 1495 | 35.2 | 214 | 0 | 0 | 0 | 0 | 0 | 0
8762 | L55941 | L | 297.5 | 308.8 | 1417 | 49.8 | 177 | 0 | 0 | 0 | 0 | 0 | 0
10013 | SYN00013 | L | 300.288 | 311.665 | 1374 | 47.928 | 221 | 1 | 1 | 0 | 0 | 0 | 0
4246 | M19105 | M | 302.6 | 311.1 | 1520 | 43 | 88 | 0 | 0 | 0 | 0 | 0 | 0
4514 | L51693 | L | 302.4 | 310.3 | 1900 | 24.4 | 113 | 0 | 0 | 0 | 0 | 0 | 0
6253 | L53432 | L | 300.8 | 310.3 | 1538 | 36.1 | 198 | 0 | 0 | 0 | 0 | 0 | 0
3136 | L50315 | L | 300.4 | 309.8 | 1342 | 52.5 | 68 | 0 | 0 | 0 | 0 | 0 | 0
12765 | SYN02765 | L | 302.491 | 310.826 | 1344 | 49.758 | 164 | 1 | 0 | 1 | 0 | 0 | 0
7679 | M22538 | M | 300.6 | 311.7 | 1389 | 52.1 | 210 | 0 | 0 | 0 | 0 | 0 | 0
4739 | M19598 | M | 303.2 | 311.4 | 2102 | 19 | 5 | 0 | 0 | 0 | 0 | 0 | 0
12198 | SYN02198 | L | 299.129 | 309.138 | 1453 | 41.64 | 208 | 1 | 1 | 0 | 0 | 0 | 0
10497 | SYN00497 | L | 300.089 | 309.832 | 1385 | 58.211 | 198 | 1 | 0 | 0 | 0 | 1 | 0
9924 | M24783 | M | 298.5 | 308.7 | 1615 | 33.3 | 41 | 0 | 0 | 0 | 0 | 0 | 0
9506 | L56685 | L | 299.2 | 310.3 | 1429 | 40.1 | 23 | 0 | 0 | 0 | 0 | 0 | 0
7615 | L54794 | L | 300.5 | 311.4 | 1432 | 47.5 | 51 | 0 | 0 | 0 | 0 | 0 | 0
7963 | L55142 | L | 301 | 312.2 | 1372 | 47 | 59 | 0 | 0 | 0 | 0 | 0 | 0
1244 | M16103 | M | 297.1 | 308.4 | 1432 | 53.4 | 199 | 0 | 0 | 0 | 0 | 0 | 0
11211 | SYN01211 | L | 302.642 | 311.254 | 1295 | 62.493 | 127 | 1 | 0 | 1 | 0 | 0 | 0
12440 | SYN02440 | L | 301.572 | 310.453 | 1517 | 34.177 | 212 | 1 | 1 | 0 | 0 | 0 | 0
11833 | SYN01833 | L | 302.366 | 310.702 | 1368 | 51.641 | 67 | 1 | 0 | 1 | 0 | 0 | 0
6051 | M20910 | M | 300.9 | 311.1 | 1546 | 37.7 | 133 | 0 | 0 | 0 | 0 | 0 | 0
10112 | SYN00112 | L | 299.038 | 309.897 | 1373 | 55.662 | 201 | 1 | 0 | 0 | 0 | 1 | 0
1223 | L48402 | L | 297 | 308.3 | 1399 | 59 | 135 | 0 | 0 | 0 | 0 | 0 | 0
10000 | M24859 | M | 299 | 308.7 | 1500 | 40.2 | 30 | 0 | 0 | 0 | 0 | 0 | 0
9033 | L56212 | L | 297.4 | 308.3 | 1723 | 28.8 | 33 | 0 | 0 | 0 | 0 | 0 | 0
1968 | L49147 | L | 297.9 | 307.6 | 1589 | 37.8 | 120 | 0 | 0 | 0 | 0 | 0 | 0
1757 | M16616 | M | 298.1 | 307.4 | 1363 | 60.1 | 187 | 0 | 0 | 0 | 0 | 0 | 0
1633 | L48812 | L | 297.9 | 307.9 | 1426 | 43.6 | 89 | 0 | 0 | 0 | 0 | 0 | 0
12049 | SYN02049 | L | 303.359 | 311.719 | 1309 | 59.621 | 217 | 1 | 0 | 1 | 0 | 1 | 0
9041 | L56220 | L | 297.3 | 308.3 | 1550 | 37 | 54 | 0 | 0 | 0 | 0 | 0 | 0
8356 | L55535 | L | 298.7 | 309.6 | 1502 | 46.7 | 198 | 0 | 0 | 0 | 0 | 0 | 0
773 | H30186 | H | 296.8 | 308 | 1453 | 51 | 24 | 0 | 0 | 0 | 0 | 0 | 0
7781 | L54960 | L | 300.4 | 311.6 | 1815 | 23.5 | 49 | 0 | 0 | 0 | 0 | 0 | 0
11192 | SYN01192 | H | 301.951 | 311.75 | 1256 | 71.487 | 132 | 1 | 0 | 0 | 1 | 0 | 0
2506 | L49685 | L | 299.2 | 309.1 | 1387 | 48.7 | 4 | 0 | 0 | 0 | 0 | 0 | 0
9467 | L56646 | L | 298.6 | 309.4 | 1471 | 48 | 141 | 0 | 0 | 0 | 0 | 0 | 0
5377 | H34790 | H | 302.8 | 312.3 | 1336 | 57.5 | 187 | 0 | 0 | 0 | 0 | 0 | 0
12887 | SYN02887 | L | 301.344 | 309.596 | 1300 | 64.034 | 229 | 1 | 0 | 1 | 0 | 1 | 0
9618 | L56797 | L | 299 | 310.2 | 1516 | 35.3 | 102 | 0 | 0 | 0 | 0 | 0 | 0
5669 | M20528 | M | 302.2 | 311.4 | 1432 | 45.3 | 33 | 0 | 0 | 0 | 0 | 0 | 0
5714 | L52893 | L | 302.2 | 311.9 | 1596 | 38 | 156 | 0 | 0 | 0 | 0 | 0 | 0
4733 | L51912 | L | 303.3 | 311.7 | 1539 | 38.5 | 221 | 0 | 0 | 0 | 0 | 0 | 0
11453 | SYN01453 | L | 299.117 | 310.341 | 1359 | 50.933 | 233 | 1 | 0 | 0 | 0 | 1 | 0
10659 | SYN00659 | L | 302.249 | 310.725 | 1443 | 42.433 | 209 | 1 | 1 | 0 | 0 | 0 | 0
4433 | L51612 | L | 302.4 | 310.2 | 1445 | 46.4 | 125 | 0 | 0 | 0 | 0 | 0 | 0
4710 | M19569 | M | 303.4 | 311.6 | 1446 | 50 | 163 | 0 | 0 | 0 | 0 | 0 | 0
2997 | M17856 | M | 300.5 | 309.8 | 1508 | 37.8 | 150 | 0 | 0 | 0 | 0 | 0 | 0
10644 | SYN00644 | L | 299.818 | 309.172 | 2827 | 5.727 | 214 | 1 | 0 | 0 | 1 | 0 | 0
370 | H29783 | H | 297.5 | 308.4 | 1587 | 36.1 | 98 | 0 | 0 | 0 | 0 | 0 | 0
9130 | L56309 | L | 297.6 | 308.6 | 1664 | 30.1 | 81 | 0 | 0 | 0 | 0 | 0 | 0
2084 | H31497 | H | 299.4 | 309.3 | 1743 | 28.2 | 0 | 0 | 0 | 0 | 0 | 0 | 0
9926 | M24785 | M | 298.5 | 308.7 | 1367 | 47.3 | 47 | 0 | 0 | 0 | 0 | 0 | 0
6578 | L53757 | L | 301.4 | 310.4 | 1388 | 45.3 | 188 | 0 | 0 | 0 | 0 | 0 | 0
184 | L47363 | L | 298.1 | 308.2 | 1485 | 40.7 | 57 | 0 | 0 | 0 | 0 | 0 | 0
3519 | L50698 | L | 301.9 | 311 | 1376 | 44.9 | 186 | 0 | 0 | 0 | 0 | 0 | 0
12724 | SYN02724 | L | 300.52 | 309.98 | 2331 | 14.82 | 210 | 1 | 0 | 0 | 1 | 0 | 0
3275 | L50454 | L | 301.3 | 310 | 1665 | 31.4 | 0 | 0 | 0 | 0 | 0 | 0 | 0
815 | M15674 | M | 296.8 | 307.5 | 1470 | 45.9 | 132 | 0 | 0 | 0 | 0 | 0 | 0
1436 | H30849 | H | 298.8 | 309.9 | 1526 | 42.1 | 30 | 0 | 0 | 0 | 0 | 0 | 0
4410 | M19269 | M | 302.4 | 310.1 | 1358 | 54.6 | 61 | 1 | 0 | 1 | 0 | 0 | 0
4889 | L52068 | L | 303.7 | 312.4 | 1512 | 39.2 | 184 | 0 | 0 | 0 | 0 | 0 | 0
11373 | SYN01373 | L | 301.886 | 309.958 | 1324 | 59.756 | 56 | 1 | 0 | 1 | 0 | 0 | 0
7034 | M21893 | M | 300.7 | 310.8 | 1469 | 46.4 | 75 | 0 | 0 | 0 | 0 | 0 | 0
3020 | L50199 | L | 300.5 | 309.8 | 1379 | 54.2 | 207 | 1 | 0 | 0 | 0 | 1 | 0
10881 | SYN00881 | L | 300.933 | 310.509 | 2618 | 12.343 | 95 | 1 | 0 | 0 | 1 | 0 | 0
1661 | L48840 | L | 298.2 | 308 | 1499 | 44.1 | 166 | 0 | 0 | 0 | 0 | 0 | 0
5572 | L52751 | L | 302.4 | 312 | 1562 | 37.9 | 10 | 0 | 0 | 0 | 0 | 0 | 0
1593 | L48772 | L | 298.1 | 308.4 | 1592 | 38.2 | 211 | 0 | 0 | 0 | 0 | 0 | 0
11325 | SYN01325 | L | 297.222 | 308.348 | 1383 | 62.352 | 97 | 1 | 0 | 0 | 1 | 0 | 0
8624 | M23483 | M | 297.5 | 308.3 | 1476 | 45.6 | 31 | 0 | 0 | 0 | 0 | 0 | 0
9879 | L57058 | L | 298.7 | 309.7 | 1293 | 59.1 | 125 | 0 | 0 | 0 | 0 | 0 | 0
4377 | M19236 | M | 301.9 | 309.6 | 1551 | 34.6 | 211 | 0 | 0 | 0 | 0 | 0 | 0
2245 | M17104 | M | 299.3 | 308.4 | 1542 | 37.5 | 203 | 1 | 1 | 0 | 0 | 0 | 0
5037 | L52216 | L | 304 | 313.2 | 1615 | 37.8 | 127 | 0 | 0 | 0 | 0 | 0 | 0
11671 | SYN01671 | M | 300.074 | 310.756 | 1729 | 27.959 | 223 | 1 | 1 | 0 | 0 | 0 | 0
85 | L47264 | L | 298.9 | 308.9 | 1422 | 47.6 | 15 | 0 | 0 | 0 | 0 | 0 | 0
7564 | M22423 | M | 300.4 | 311.2 | 1831 | 23.4 | 133 | 0 | 0 | 0 | 0 | 0 | 0
10364 | SYN00364 | L | 301.625 | 310.108 | 1362 | 56.077 | 70 | 1 | 0 | 1 | 0 | 0 | 0
7764 | L54943 | L | 300.4 | 311.6 | 1200 | 76.6 | 3 | 1 | 0 | 0 | 1 | 0 | 0
10399 | SYN00399 | L | 303.2 | 311.4 | 1350 | 52.592 | 8 | 1 | 0 | 1 | 0 | 0 | 0
10584 | SYN00584 | L | 297.082 | 307.918 | 1400 | 56.694 | 202 | 1 | 0 | 0 | 0 | 1 | 0
10011 | SYN00011 | M | 302.888 | 311.128 | 1359 | 45.768 | 115 | 1 | 0 | 1 | 0 | 0 | 0
9823 | L57002 | L | 298.5 | 309.4 | 1360 | 60.9 | 187 | 1 | 0 | 0 | 0 | 1 | 0
2601 | L49780 | L | 299.3 | 309 | 1422 | 47.3 | 25 | 0 | 0 | 0 | 0 | 0 | 0
12261 | SYN02261 | L | 300.455 | 309.768 | 1318 | 65.725 | 27 | 1 | 0 | 0 | 1 | 0 | 0
2445 | L49624 | L | 299.2 | 308.6 | 1267 | 68.2 | 76 | 1 | 0 | 0 | 1 | 0 | 0
6637 | M21496 | M | 301.5 | 310.5 | 1774 | 25.5 | 121 | 0 | 0 | 0 | 0 | 0 | 0
9488 | L56667 | L | 298.9 | 309.6 | 1583 | 39.8 | 202 | 0 | 0 | 0 | 0 | 0 | 0
2711 | L49890 | L | 299.6 | 309.1 | 1574 | 39.2 | 83 | 0 | 0 | 0 | 0 | 0 | 0
5774 | H35187 | H | 301.6 | 311.2 | 1395 | 46.8 | 95 | 0 | 0 | 0 | 0 | 0 | 0
10769 | SYN00769 | M | 301.603 | 310.2 | 2692 | 10.261 | 99 | 1 | 0 | 0 | 1 | 0 | 0
4948 | L52127 | L | 303.7 | 312.7 | 1395 | 53.9 | 123 | 0 | 0 | 0 | 0 | 0 | 0
12465 | SYN02465 | L | 299.143 | 310.207 | 1317 | 54.661 | 230 | 1 | 0 | 0 | 0 | 1 | 0
2960 | M17819 | M | 300.7 | 309.4 | 1589 | 35 | 52 | 0 | 0 | 0 | 0 | 0 | 0
12968 | SYN02968 | M | 297.904 | 308.878 | 1408 | 63.869 | 3 | 1 | 0 | 0 | 1 | 0 | 0
11204 | SYN01204 | M | 301.22 | 310.399 | 1350 | 59.978 | 205 | 1 | 0 | 0 | 0 | 1 | 0
10373 | SYN00373 | L | 297.331 | 308.064 | 1614 | 35.436 | 217 | 1 | 1 | 0 | 0 | 0 | 0
6488 | H35901 | H | 300.6 | 309.8 | 1541 | 36.2 | 166 | 0 | 0 | 0 | 0 | 0 | 0
11476 | SYN01476 | L | 303.4 | 311.452 | 1304 | 53.53 | 45 | 1 | 0 | 1 | 0 | 0 | 0
6024 | M20883 | M | 300.7 | 310.9 | 1369 | 51.2 | 63 | 0 | 0 | 0 | 0 | 0 | 0
9721 | M24580 | M | 298.9 | 309.9 | 1357 | 54.5 | 121 | 0 | 0 | 0 | 0 | 0 | 0
7696 | L54875 | L | 300.6 | 311.7 | 1488 | 47.7 | 22 | 0 | 0 | 0 | 0 | 0 | 0
12521 | SYN02521 | M | 301.566 | 310.939 | 2757 | 8.094 | 14 | 1 | 0 | 0 | 1 | 0 | 0
3318 | L50497 | L | 301.5 | 310.5 | 1636 | 28.7 | 106 | 0 | 0 | 0 | 0 | 0 | 0
9167 | M24026 | M | 297.6 | 308.6 | 1390 | 53.4 | 175 | 0 | 0 | 0 | 0 | 0 | 0
6746 | M21605 | M | 301.8 | 311.1 | 1395 | 44.6 | 171 | 0 | 0 | 0 | 0 | 0 | 0
9757 | L56936 | L | 298.6 | 309.8 | 1597 | 35.9 | 213 | 0 | 0 | 0 | 0 | 0 | 0
114 | M14973 | M | 298.8 | 308.6 | 1486 | 41.9 | 92 | 0 | 0 | 0 | 0 | 0 | 0
4731 | L51910 | L | 303.3 | 311.7 | 1508 | 35.5 | 217 | 0 | 0 | 0 | 0 | 0 | 0
10452 | SYN00452 | L | 301.325 | 310.275 | 1273 | 58.251 | 191 | 1 | 0 | 0 | 0 | 1 | 0
583 | L47762 | L | 297.8 | 309.7 | 1341 | 49.2 | 208 | 0 | 0 | 0 | 0 | 0 | 0
4003 | L51182 | L | 302.1 | 311.2 | 1454 | 59.2 | 153 | 1 | 0 | 0 | 1 | 0 | 0
4457 | L51636 | L | 302.3 | 310.1 | 1487 | 46 | 184 | 0 | 0 | 0 | 0 | 0 | 0
9034 | L56213 | L | 297.4 | 308.2 | 1386 | 41 | 35 | 0 | 0 | 0 | 0 | 0 | 0
7299 | L54478 | L | 300.1 | 310.5 | 1532 | 36 | 109 | 0 | 0 | 0 | 0 | 0 | 0
2740 | L49919 | L | 299.8 | 309.2 | 1572 | 35.4 | 158 | 0 | 0 | 0 | 0 | 0 | 0
2855 | L50034 | L | 300.5 | 309.3 | 1470 | 40.8 | 219 | 0 | 0 | 0 | 0 | 0 | 0
4406 | L51585 | L | 302.4 | 310.2 | 1331 | 45.5 | 53 | 1 | 0 | 1 | 0 | 0 | 0
10818 | SYN00818 | L | 299.553 | 310.753 | 2591 | 12.363 | 76 | 1 | 0 | 0 | 1 | 0 | 0
11887 | SYN01887 | M | 299.1 | 308.7 | 1438 | 62.239 | 129 | 1 | 0 | 0 | 1 | 0 | 0
10058 | SYN00058 | L | 302.347 | 310.124 | 1322 | 52.205 | 137 | 1 | 0 | 1 | 0 | 0 | 0
10756 | SYN00756 | L | 303.158 | 311.572 | 1317 | 50.538 | 70 | 1 | 0 | 1 | 0 | 0 | 0
3220 | M18079 | M | 300.6 | 309.6 | 1503 | 38.4 | 68 | 0 | 0 | 0 | 0 | 0 | 0
9016 | L56195 | L | 297.2 | 308.1 | 1431 | 49.7 | 210 | 1 | 0 | 0 | 0 | 0 | 0
956 | L48135 | L | 295.6 | 306.3 | 1911 | 20.9 | 74 | 0 | 0 | 0 | 0 | 0 | 0
5344 | L52523 | L | 303.5 | 312.8 | 1607 | 38.4 | 92 | 0 | 0 | 0 | 0 | 0 | 0
7931 | L55110 | L | 300.6 | 311.6 | 1455 | 48 | 203 | 0 | 0 | 0 | 0 | 0 | 0
8618 | L55797 | L | 297.6 | 308.6 | 1529 | 45.3 | 15 | 0 | 0 | 0 | 0 | 0 | 0
10265 | SYN00265 | M | 300.596 | 311.605 | 2080 | 19.316 | 229 | 1 | 1 | 0 | 0 | 0 | 0
8970 | L56149 | L | 297 | 307.8 | 1396 | 50 | 96 | 0 | 0 | 0 | 0 | 0 | 0
4460 | L51639 | L | 302.6 | 310.4 | 1743 | 26.3 | 191 | 0 | 0 | 0 | 0 | 0 | 0
9104 | L56283 | L | 297.3 | 308.2 | 1490 | 41 | 16 | 0 | 0 | 0 | 0 | 0 | 0
8392 | L55571 | L | 298.6 | 309.6 | 1423 | 42.7 | 82 | 0 | 0 | 0 | 0 | 0 | 0
119 | M14978 | M | 298.8 | 308.6 | 1707 | 28.1 | 103 | 0 | 0 | 0 | 0 | 0 | 0
12320 | SYN02320 | M | 302.579 | 310.79 | 1356 | 48.039 | 120 | 1 | 0 | 1 | 0 | 0 | 0
13115 | SYN03115 | L | 300.667 | 310.252 | 1445 | 43.232 | 208 | 1 | 1 | 0 | 0 | 0 | 0
6814 | M21673 | M | 300.9 | 310.7 | 1420 | 43 | 133 | 0 | 0 | 0 | 0 | 0 | 0
7832 | M22691 | M | 300 | 311.4 | 1533 | 42.6 | 180 | 0 | 0 | 0 | 0 | 0 | 0
1988 | M16847 | M | 298.2 | 307.8 | 1599 | 31.2 | 173 | 0 | 0 | 0 | 0 | 0 | 0
10823 | SYN00823 | M | 302.577 | 311.439 | 2651 | 11.746 | 83 | 1 | 0 | 0 | 1 | 0 | 0
10622 | SYN00622 | M | 298.325 | 308.548 | 2677 | 10.703 | 85 | 1 | 0 | 0 | 1 | 0 | 0
5104 | L52283 | L | 304.1 | 313.4 | 1399 | 43.7 | 111 | 0 | 0 | 0 | 0 | 0 | 0
11435 | SYN01435 | L | 299.348 | 308.945 | 1293 | 63.681 | 213 | 1 | 0 | 0 | 0 | 1 | 0
12613 | SYN02613 | H | 301.903 | 311.532 | 1290 | 69.917 | 140 | 1 | 0 | 0 | 1 | 0 | 0
4940 | L52119 | L | 303.6 | 312.5 | 1286 | 62.4 | 101 | 0 | 0 | 0 | 0 | 0 | 0
3226 | L50405 | L | 300.6 | 309.4 | 1474 | 40.7 | 87 | 0 | 0 | 0 | 0 | 0 | 0
677 | H30090 | H | 297.9 | 309.2 | 1577 | 34.7 | 5 | 0 | 0 | 0 | 0 | 0 | 0
3466 | M18325 | M | 301.8 | 310.7 | 1383 | 45.7 | 44 | 0 | 0 | 0 | 0 | 0 | 0
689 | H30102 | H | 297.6 | 309 | 1735 | 26.4 | 41 | 0 | 0 | 0 | 0 | 0 | 0
10668 | SYN00668 | L | 298.663 | 309.037 | 2863 | 4.537 | 139 | 1 | 0 | 0 | 1 | 0 | 0
11043 | SYN01043 | L | 297.379 | 308.673 | 2873 | 4.229 | 119 | 1 | 0 | 0 | 1 | 0 | 0
5626 | L52805 | L | 302.7 | 312.1 | 1728 | 24.4 | 146 | 0 | 0 | 0 | 0 | 0 | 0
10094 | SYN00094 | L | 298.204 | 308.825 | 1477 | 58.535 | 174 | 1 | 0 | 0 | 1 | 0 | 0
12779 | SYN02779 | L | 300.928 | 309.9 | 1312 | 62.985 | 191 | 1 | 0 | 0 | 0 | 1 | 0
1468 | L48647 | L | 298.6 | 309.8 | 1544 | 30.2 | 113 | 0 | 0 | 0 | 0 | 0 | 0
4054 | M18913 | M | 301.9 | 310.9 | 2305 | 16.1 | 42 | 0 | 0 | 0 | 0 | 0 | 0
6282 | M21141 | M | 301.3 | 310.8 | 1455 | 41.2 | 56 | 0 | 0 | 0 | 0 | 0 | 0
6322 | L53501 | L | 300.7 | 310.2 | 1286 | 64.9 | 160 | 0 | 0 | 0 | 0 | 0 | 0
9550 | M24409 | M | 299.6 | 311.1 | 1649 | 33.8 | 133 | 0 | 0 | 0 | 0 | 0 | 0
1602 | L48781 | L | 297.8 | 307.8 | 1597 | 38.2 | 11 | 0 | 0 | 0 | 0 | 0 | 0
2225 | M17084 | M | 299.7 | 309 | 1645 | 31.9 | 155 | 0 | 0 | 0 | 0 | 0 | 0
10951 | SYN00951 | L | 298.181 | 307.758 | 2565 | 12.812 | 128 | 1 | 0 | 0 | 1 | 0 | 0
1498 | L48677 | L | 298 | 308.7 | 1629 | 34.3 | 191 | 0 | 0 | 0 | 0 | 0 | 0
5341 | L52520 | L | 303.5 | 312.7 | 1393 | 49.3 | 82 | 0 | 0 | 0 | 0 | 0 | 0
7349 | H36762 | H | 299.7 | 310.3 | 1462 | 40.4 | 19 | 0 | 0 | 0 | 0 | 0 | 0
1742 | M16601 | M | 298.5 | 308 | 1363 | 49.2 | 149 | 0 | 0 | 0 | 0 | 0 | 0
6854 | L54033 | L | 300.9 | 311.1 | 1417 | 40.7 | 24 | 0 | 0 | 0 | 0 | 0 | 0
316 | L47495 | L | 297.9 | 308.4 | 1646 | 40.6 | 175 | 0 | 0 | 0 | 0 | 0 | 0
2830 | L50009 | L | 300.3 | 309.3 | 1612 | 36 | 158 | 0 | 0 | 0 | 0 | 0 | 0
11516 | SYN01516 | L | 303.134 | 311.707 | 1224 | 67.452 | 166 | 1 | 0 | 0 | 0 | 1 | 0
4175 | L51354 | L | 302.3 | 310.7 | 1499 | 37.8 | 137 | 0 | 0 | 0 | 0 | 0 | 0
7472 | L54651 | L | 300.3 | 311.7 | 1365 | 53.3 | 113 | 0 | 0 | 0 | 0 | 0 | 0
10201 | SYN00201 | M | 301.149 | 311.901 | 2702 | 10.092 | 139 | 1 | 0 | 0 | 1 | 0 | 0
1264 | L48443 | L | 297.8 | 309.2 | 1400 | 56.9 | 34 | 0 | 0 | 0 | 0 | 0 | 0
12835 | SYN02835 | M | 302.933 | 311.995 | 1366 | 54.292 | 115 | 1 | 0 | 0 | 0 | 0 | 0
11112 | SYN01112 | L | 301.525 | 309.832 | 1285 | 68.226 | 111 | 1 | 0 | 1 | 1 | 0 | 0
8455 | L55634 | L | 298.6 | 310 | 1522 | 40.3 | 32 | 0 | 0 | 0 | 0 | 0 | 0
2846 | L50025 | L | 300.3 | 309.2 | 1398 | 54.4 | 198 | 0 | 0 | 0 | 0 | 0 | 0
7036 | L54215 | L | 300.6 | 310.6 | 1497 | 38.2 | 83 | 0 | 0 | 0 | 0 | 0 | 0
3196 | M18055 | M | 300 | 309.2 | 1635 | 32.4 | 4 | 0 | 0 | 0 | 0 | 0 | 0
837 | L48016 | L | 296.6 | 307.4 | 1368 | 45.1 | 185 | 0 | 0 | 0 | 0 | 0 | 0
1395 | L48574 | L | 299.1 | 310.4 | 1527 | 44 | 149 | 0 | 0 | 0 | 0 | 0 | 0
11802 | SYN01802 | L | 302.754 | 311.844 | 1261 | 57.905 | 205 | 1 | 0 | 0 | 0 | 1 | 0
11852 | SYN01852 | L | 300.239 | 309.576 | 1311 | 64.372 | 191 | 1 | 0 | 0 | 0 | 1 | 0
1173 | L48352 | L | 297.1 | 308.1 | 1446 | 36.6 | 227 | 0 | 0 | 0 | 0 | 0 | 0
2565 | L49744 | L | 299.3 | 309.1 | 1493 | 38 | 151 | 0 | 0 | 0 | 0 | 0 | 0
10004 | SYN00004 | L | 302.956 | 311.652 | 1400 | 53.924 | 204 | 1 | 0 | 0 | 0 | 1 | 0
5998 | M20857 | M | 300.5 | 310.2 | 1571 | 34.6 | 228 | 0 | 0 | 0 | 0 | 0 | 0
10422 | SYN00422 | L | 302.519 | 310.928 | 1329 | 49.219 | 111 | 1 | 0 | 1 | 0 | 0 | 0
13147 | SYN03147 | L | 302.437 | 311.801 | 1290 | 68.846 | 137 | 1 | 0 | 0 | 1 | 0 | 0
3399 | L50578 | L | 301.4 | 310.7 | 1675 | 30.7 | 92 | 0 | 0 | 0 | 0 | 0 | 0
3254 | L50433 | L | 301.1 | 309.6 | 1502 | 48.9 | 160 | 0 | 0 | 0 | 0 | 0 | 0
4117 | M18976 | M | 302 | 310.5 | 1381 | 58.4 | 201 | 0 | 0 | 0 | 0 | 0 | 0
4880 | H34293 | H | 303.7 | 312.5 | 1520 | 35.6 | 154 | 0 | 0 | 0 | 0 | 0 | 0
7084 | L54263 | L | 300.7 | 310.4 | 1416 | 61.8 | 209 | 1 | 0 | 0 | 1 | 1 | 0
10200 | SYN00200 | M | 301.609 | 310.954 | 2641 | 12.044 | 94 | 1 | 0 | 0 | 1 | 0 | 0
8488 | L55667 | L | 298.4 | 309.4 | 1392 | 50.1 | 117 | 0 | 0 | 0 | 0 | 0 | 0
6644 | M21503 | M | 301.5 | 310.5 | 1308 | 60.5 | 139 | 0 | 0 | 0 | 0 | 0 | 0
11170 | SYN01170 | M | 300.022 | 309.613 | 1377 | 65.177 | 50 | 1 | 0 | 0 | 1 | 0 | 0
7322 | L54501 | L | 299.8 | 310.2 | 1911 | 23.5 | 166 | 0 | 0 | 0 | 0 | 0 | 0
5426 | L52605 | L | 302.5 | 312.2 | 1775 | 27.9 | 56 | 0 | 0 | 0 | 0 | 0 | 0
11305 | SYN01305 | L | 299.704 | 309.271 | 1452 | 41.207 | 208 | 1 | 1 | 0 | 0 | 0 | 0
12756 | SYN02756 | L | 302.225 | 311.063 | 1620 | 31.025 | 232 | 1 | 1 | 0 | 0 | 0 | 0
610 | L47789 | L | 298.1 | 309.9 | 1629 | 32.5 | 45 | 0 | 0 | 0 | 0 | 0 | 0
4206 | L51385 | L | 302.3 | 310.8 | 1723 | 26.3 | 213 | 0 | 0 | 0 | 0 | 0 | 0
9795 | L56974 | L | 298.5 | 309.3 | 1590 | 33.9 | 107 | 0 | 0 | 0 | 0 | 0 | 0
5754 | L52933 | L | 302.2 | 311.6 | 1416 | 54.1 | 48 | 0 | 0 | 0 | 0 | 0 | 0
11024 | SYN01024 | L | 299.608 | 308.698 | 2335 | 14.152 | 184 | 1 | 0 | 0 | 1 | 0 | 0
949 | M15808 | M | 295.6 | 306.3 | 1426 | 45.5 | 53 | 0 | 0 | 0 | 0 | 0 | 0
5994 | M20853 | M | 300.7 | 310.6 | 1407 | 42.4 | 218 | 0 | 0 | 0 | 0 | 0 | 0
3631 | L50810 | L | 302 | 311.2 | 1845 | 27.3 | 45 | 0 | 0 | 0 | 0 | 0 | 0
5005 | L52184 | L | 303.7 | 312.8 | 1364 | 46.3 | 44 | 0 | 0 | 0 | 0 | 0 | 0
5277 | L52456 | L | 303.5 | 313 | 1606 | 34 | 126 | 0 | 0 | 0 | 0 | 0 | 0
12480 | SYN02480 | H | 302.472 | 312.316 | 1264 | 69.886 | 156 | 1 | 0 | 0 | 1 | 0 | 0
4636 | M19495 | M | 303 | 311.2 | 1614 | 35.7 | 207 | 0 | 0 | 0 | 0 | 0 | 0
2902 | L50081 | L | 300.6 | 309.4 | 1425 | 40.3 | 103 | 0 | 0 | 0 | 0 | 0 | 0
12955 | SYN02955 | L | 301.153 | 309.694 | 1340 | 61.165 | 112 | 1 | 0 | 1 | 0 | 0 | 0
452 | H29865 | H | 297.5 | 308.6 | 1440 | 46.1 | 84 | 0 | 0 | 0 | 0 | 0 | 0
207 | L47386 | L | 298.5 | 308.7 | 1609 | 35.3 | 117 | 0 | 0 | 0 | 0 | 0 | 0
13049 | SYN03049 | M | 300.068 | 309.573 | 2039 | 18.563 | 174 | 1 | 1 | 0 | 0 | 0 | 0
1841 | M16700 | M | 297.7 | 307.2 | 1405 | 43.7 | 2 | 0 | 0 | 0 | 0 | 0 | 0
10834 | SYN00834 | L | 298.792 | 309.54 | 1290 | 66.418 | 12 | 1 | 0 | 0 | 1 | 0 | 0
8283 | M23142 | M | 298.9 | 310.7 | 1638 | 33.6 | 218 | 0 | 0 | 0 | 0 | 0 | 0
2513 | L49692 | L | 298.9 | 308.8 | 1530 | 38.3 | 23 | 0 | 0 | 0 | 0 | 0 | 0
181 | L47360 | L | 298.2 | 308.3 | 1475 | 49.9 | 47 | 0 | 0 | 0 | 0 | 0 | 0
1957 | M16816 | M | 297.9 | 307.7 | 1364 | 46.8 | 89 | 0 | 0 | 0 | 0 | 0 | 0
12683 | SYN02683 | L | 296.478 | 307.222 | 1370 | 53.161 | 217 | 1 | 0 | 0 | 0 | 1 | 0
879 | M15738 | M | 295.7 | 306.3 | 1685 | 34.9 | 84 | 0 | 0 | 0 | 0 | 0 | 0
11217 | SYN01217 | L | 298.9 | 309.352 | 2832 | 5.563 | 142 | 1 | 0 | 0 | 1 | 0 | 0
2374 | L49553 | L | 299.2 | 308.4 | 1350 | 51.3 | 96 | 0 | 0 | 0 | 0 | 0 | 0
7996 | L55175 | L | 301 | 312.2 | 1776 | 28.8 | 138 | 0 | 0 | 0 | 0 | 0 | 0
6077 | L53256 | L | 301 | 310.9 | 1492 | 36.7 | 199 | 0 | 0 | 0 | 0 | 0 | 0
6266 | L53445 | L | 300.8 | 310.3 | 1383 | 46.6 | 19 | 0 | 0 | 0 | 0 | 0 | 0
10029 | SYN00029 | L | 302.893 | 311.193 | 1364 | 55.95 | 147 | 1 | 0 | 1 | 0 | 0 | 0
9216 | L56395 | L | 297.9 | 308.8 | 1681 | 31.7 | 94 | 0 | 0 | 0 | 0 | 0 | 0
11997 | SYN01997 | L | 298.986 | 308.757 | 1413 | 55.014 | 215 | 1 | 0 | 0 | 0 | 1 | 0
12788 | SYN02788 | L | 302.096 | 310.48 | 1310 | 56.608 | 40 | 1 | 0 | 1 | 0 | 0 | 0
8042 | H37455 | H | 300.8 | 311.9 | 1431 | 48.5 | 25 | 0 | 0 | 0 | 0 | 0 | 0
10149 | SYN00149 | L | 300.519 | 310.004 | 1324 | 44.879 | 207 | 1 | 0 | 1 | 0 | 0 | 0
1798 | M16657 | M | 298 | 307.6 | 1508 | 41.8 | 89 | 0 | 0 | 0 | 0 | 0 | 0
12117 | SYN02117 | L | 300.649 | 310.894 | 2492 | 13.297 | 154 | 1 | 0 | 0 | 1 | 0 | 0
3104 | L50283 | L | 299.8 | 309.1 | 1668 | 30.3 | 200 | 0 | 0 | 0 | 0 | 0 | 0
11471 | SYN01471 | L | 303.233 | 311.387 | 1367 | 47.407 | 63 | 1 | 0 | 1 | 0 | 0 | 0
10019 | SYN00019 | M | 299.628 | 309.428 | 2715 | 9.488 | 10 | 1 | 0 | 0 | 1 | 0 | 0
5317 | M20176 | M | 303.6 | 312.8 | 1689 | 33.1 | 16 | 0 | 0 | 0 | 0 | 0 | 0
9156 | L56335 | L | 297.5 | 308.5 | 1340 | 57.4 | 143 | 0 | 0 | 0 | 0 | 0 | 0
12015 | SYN02015 | M | 303.063 | 311.253 | 1339 | 56.279 | 3 | 1 | 0 | 1 | 0 | 0 | 0
13135 | SYN03135 | L | 300.731 | 310.674 | 1300 | 64.905 | 117 | 1 | 0 | 0 | 1 | 0 | 0
4399 | M19258 | M | 302.3 | 310.1 | 1563 | 37.8 | 31 | 0 | 0 | 0 | 0 | 0 | 0
2691 | L49870 | L | 300 | 309.5 | 1728 | 26 | 37 | 0 | 0 | 0 | 0 | 0 | 0
10922 | SYN00922 | L | 303.02 | 311.216 | 1373 | 48.132 | 64 | 1 | 0 | 1 | 0 | 0 | 0
7627 | H37040 | H | 300.5 | 311.6 | 1351 | 53.5 | 78 | 0 | 0 | 0 | 0 | 0 | 0
12867 | SYN02867 | L | 303.459 | 311.543 | 1360 | 46.805 | 61 | 1 | 0 | 1 | 0 | 0 | 0
1438 | H30851 | H | 298.8 | 309.9 | 1439 | 45.2 | 40 | 1 | 0 | 0 | 0 | 0 | 0
217 | L47396 | L | 298.3 | 308.6 | 1499 | 38.3 | 142 | 0 | 0 | 0 | 0 | 0 | 0
1193 | M16052 | M | 297.2 | 308.3 | 1431 | 43.7 | 46 | 0 | 0 | 0 | 0 | 0 | 0
11888 | SYN01888 | L | 300.885 | 310.127 | 1341 | 59.098 | 189 | 1 | 0 | 0 | 0 | 1 | 0
10773 | SYN00773 | M | 300.55 | 310.518 | 2635 | 12.196 | 17 | 1 | 0 | 0 | 1 | 0 | 0
7949 | L55128 | L | 300.8 | 311.7 | 1479 | 39.4 | 18 | 0 | 0 | 0 | 0 | 0 | 0
10049 | SYN00049 | L | 302.248 | 310.33 | 1372 | 51.352 | 159 | 1 | 0 | 1 | 0 | 0 | 0
2732 | M17591 | M | 299.7 | 309.2 | 1597 | 32.9 | 135 | 0 | 0 | 0 | 0 | 0 | 0
9169 | H38582 | H | 297.6 | 308.8 | 1385 | 44.4 | 181 | 0 | 0 | 0 | 0 | 0 | 0
5940 | L53119 | L | 300.5 | 310.5 | 1409 | 60.9 | 73 | 0 | 0 | 0 | 0 | 0 | 0
8722 | L55901 | L | 297.2 | 308.7 | 1669 | 30.7 | 72 | 0 | 0 | 0 | 0 | 0 | 0
5966 | H35379 | H | 300.5 | 310.9 | 1447 | 46.5 | 137 | 0 | 0 | 0 | 0 | 0 | 0
238 | M15097 | M | 298 | 308.1 | 1552 | 36.6 | 190 | 0 | 0 | 0 | 0 | 0 | 0
8398 | L55577 | L | 298.5 | 309.6 | 1724 | 26.4 | 100 | 0 | 0 | 0 | 0 | 0 | 0
12159 | SYN02159 | L | 298.504 | 308.659 | 1382 | 55.455 | 204 | 1 | 0 | 0 | 0 | 1 | 0
6521 | M21380 | M | 301.2 | 310.1 | 1666 | 34.9 | 37 | 0 | 0 | 0 | 0 | 0 | 0
12671 | SYN02671 | L | 302.775 | 311.047 | 1335 | 52.817 | 167 | 1 | 0 | 1 | 0 | 0 | 0
8383 | L55562 | L | 298.9 | 310 | 1719 | 27.3 | 58 | 0 | 0 | 0 | 0 | 0 | 0
11535 | SYN01535 | L | 301.382 | 309.962 | 1260 | 64.146 | 19 | 1 | 0 | 1 | 0 | 0 | 0
10894 | SYN00894 | L | 302.23 | 310.164 | 1374 | 50.28 | 168 | 1 | 0 | 1 | 0 | 0 | 0
10677 | SYN00677 | M | 300.793 | 310.471 | 2634 | 12.141 | 18 | 1 | 0 | 0 | 1 | 0 | 0
4511 | L51690 | L | 302.4 | 310.2 | 1346 | 62.4 | 106 | 1 | 0 | 1 | 0 | 0 | 0
6812 | L53991 | L | 300.9 | 310.6 | 1504 | 46.4 | 129 | 0 | 0 | 0 | 0 | 0 | 0
10108 | SYN00108 | L | 302.104 | 310.004 | 1355 | 45.336 | 6 | 1 | 0 | 1 | 0 | 0 | 0
10909 | SYN00909 | M | 300.836 | 310.037 | 2673 | 11.505 | 113 | 1 | 0 | 0 | 1 | 0 | 0
6679 | M21538 | M | 301.5 | 310.7 | 1336 | 65.6 | 0 | 1 | 0 | 0 | 1 | 0 | 0
3688 | M18547 | M | 302 | 311.2 | 1625 | 30.7 | 189 | 0 | 0 | 0 | 0 | 0 | 0
7233 | M22092 | M | 299.9 | 309.9 | 1639 | 42.1 | 159 | 0 | 0 | 0 | 0 | 0 | 0
2729 | L49908 | L | 299.7 | 309.3 | 1779 | 25.5 | 129 | 0 | 0 | 0 | 0 | 0 | 0
9997 | H39410 | H | 298.9 | 308.4 | 1632 | 31.8 | 17 | 0 | 0 | 0 | 0 | 0 | 0
11283 | SYN01283 | L | 301.949 | 310.3 | 1337 | 52.208 | 62 | 1 | 0 | 1 | 0 | 0 | 0
9918 | M24777 | M | 298.5 | 308.8 | 1557 | 36 | 21 | 0 | 0 | 0 | 0 | 0 | 0
7510 | L54689 | L | 300.6 | 311.9 | 1372 | 60.1 | 212 | 1 | 0 | 0 | 0 | 1 | 0
1716 | L48895 | L | 298.2 | 307.8 | 1585 | 34.6 | 78 | 0 | 0 | 0 | 0 | 0 | 0
11576 | SYN01576 | L | 302.262 | 310.581 | 1281 | 59.267 | 23 | 1 | 0 | 1 | 0 | 0 | 0
2470 | L49649 | L | 299 | 308.7 | 1507 | 37.5 | 134 | 0 | 0 | 0 | 0 | 0 | 0
9523 | M24382 | M | 299 | 310.2 | 1657 | 32.3 | 64 | 0 | 0 | 0 | 0 | 0 | 0
7771 | L54950 | L | 300.3 | 311.5 | 1548 | 32.2 | 25 | 0 | 0 | 0 | 0 | 0 | 0
5273 | M20132 | M | 303.6 | 313 | 1396 | 38.2 | 117 | 0 | 0 | 0 | 0 | 0 | 0
7813 | L54992 | L | 300 | 311.5 | 1666 | 32 | 128 | 0 | 0 | 0 | 0 | 0 | 0
4369 | L51548 | L | 302 | 310 | 1664 | 28.6 | 190 | 0 | 0 | 0 | 0 | 0 | 0
1727 | L48906 | L | 298.3 | 307.8 | 1906 | 22.1 | 104 | 0 | 0 | 0 | 0 | 0 | 0
12560 | SYN02560 | L | 300.181 | 310.728 | 1238 | 68.158 | 183 | 1 | 0 | 0 | 0 | 1 | 0
6065 | L53244 | L | 301.1 | 311.1 | 1889 | 23.8 | 170 | 0 | 0 | 0 | 0 | 0 | 0
9907 | M24766 | M | 298.6 | 309.1 | 1587 | 37.3 | 203 | 0 | 0 | 0 | 0 | 0 | 0
7701 | M22560 | M | 300.7 | 311.6 | 1348 | 62.5 | 36 | 0 | 0 | 0 | 0 | 0 | 0
4268 | L51447 | L | 302.6 | 311 | 1520 | 42.8 | 148 | 0 | 0 | 0 | 0 | 0 | 0
333 | M15192 | M | 297.6 | 308.3 | 1538 | 40.2 | 0 | 0 | 0 | 0 | 0 | 0 | 0
10342 | SYN00342 | L | 302.6 | 310.926 | 1368 | 60.835 | 91 | 1 | 0 | 1 | 0 | 0 | 0
4824 | L52003 | L | 303.5 | 311.9 | 1493 | 38.7 | 14 | 0 | 0 | 0 | 0 | 0 | 0
206 | M15065 | M | 298.5 | 308.6 | 1344 | 53 | 114 | 0 | 0 | 0 | 0 | 0 | 0
8044 | L55223 | L | 300.7 | 311.9 | 1486 | 35.8 | 32 | 0 | 0 | 0 | 0 | 0 | 0
2899 | M17758 | M | 300.6 | 309.5 | 1550 | 40.2 | 96 | 0 | 0 | 0 | 0 | 0 | 0
11631 | SYN01631 | L | 298.904 | 309.946 | 1438 | 45.39 | 42 | 1 | 0 | 0 | 0 | 0 | 0
5718 | L52897 | L | 302.3 | 312 | 1746 | 28.1 | 167 | 0 | 0 | 0 | 0 | 0 | 0
9263 | M24122 | M | 298.3 | 309.1 | 1404 | 47 | 15 | 0 | 0 | 0 | 0 | 0 | 0
12682 | SYN02682 | M | 301.768 | 310.664 | 2673 | 11.715 | 124 | 1 | 0 | 0 | 1 | 0 | 0
10491 | SYN00491 | M | 298.898 | 309.029 | 2667 | 11.061 | 89 | 1 | 0 | 0 | 1 | 0 | 0
6297 | L53476 | L | 301 | 310.5 | 1429 | 39.4 | 98 | 0 | 0 | 0 | 0 | 0 | 0
9494 | L56673 | L | 299.1 | 309.8 | 1398 | 55.4 | 217 | 1 | 0 | 0 | 0 | 1 | 0
10425 | SYN00425 | L | 302.4 | 310.3 | 1374 | 51.415 | 162 | 1 | 0 | 1 | 0 | 0 | 0
8074 | L55253 | L | 300.5 | 312 | 1558 | 36.7 | 113 | 0 | 0 | 0 | 0 | 0 | 0
1439 | L48618 | L | 298.8 | 309.9 | 1482 | 39.1 | 45 | 0 | 0 | 0 | 0 | 0 | 0
6767 | M21626 | M | 301.4 | 311 | 1427 | 43.2 | 13 | 0 | 0 | 0 | 0 | 0 | 0
7846 | L55025 | L | 300.2 | 311.8 | 1798 | 23.2 | 210 | 0 | 0 | 0 | 0 | 0 | 0
12047 | SYN02047 | L | 300.078 | 311.135 | 1998 | 21.388 | 216 | 1 | 1 | 0 | 0 | 0 | 0
4493 | M19352 | M | 302.6 | 310.5 | 1420 | 56.4 | 57 | 0 | 0 | 0 | 0 | 0 | 0
7932 | L55111 | L | 300.7 | 311.7 | 1499 | 38.4 | 205 | 0 | 0 | 0 | 0 | 0 | 0
11922 | SYN01922 | L | 302.343 | 310.56 | 1359 | 48.511 | 64 | 1 | 0 | 1 | 0 | 0 | 0
12373 | SYN02373 | L | 300.296 | 309.564 | 1310 | 66.375 | 71 | 1 | 0 | 0 | 1 | 0 | 0
4136 | M18995 | M | 301.7 | 310.3 | 1787 | 26.7 | 33 | 0 | 0 | 0 | 0 | 0 | 0
8001 | M22860 | M | 300.8 | 312 | 1443 | 53.3 | 151 | 0 | 0 | 0 | 0 | 0 | 0
8829 | L56008 | L | 297.3 | 308.7 | 1587 | 35.8 | 148 | 0 | 0 | 0 | 0 | 0 | 0
6132 | H35545 | H | 301 | 311 | 1640 | 37.6 | 118 | 0 | 0 | 0 | 0 | 0 | 0
6777 | L53956 | L | 301.3 | 310.6 | 1451 | 47.5 | 42 | 0 | 0 | 0 | 0 | 0 | 0
11193 | SYN01193 | L | 299.175 | 309.352 | 1392 | 54.728 | 217 | 1 | 0 | 0 | 0 | 1 | 0
403 | L47582 | L | 297.4 | 308.6 | 1678 | 32.3 | 180 | 0 | 0 | 0 | 0 | 0 | 0
3818 | M18677 | M | 302.1 | 310.6 | 1421 | 52 | 95 | 0 | 0 | 0 | 0 | 0 | 0
8141 | L55320 | L | 299.6 | 310.9 | 1658 | 28 | 76 | 0 | 0 | 0 | 0 | 0 | 0
2284 | L49463 | L | 299.2 | 308.5 | 1387 | 51.1 | 98 | 0 | 0 | 0 | 0 | 0 | 0
4355 | L51534 | L | 302 | 309.8 | 1456 | 58.1 | 145 | 0 | 0 | 0 | 0 | 0 | 0
13105 | SYN03105 | L | 300.486 | 311.227 | 1323 | 67.676 | 19 | 1 | 0 | 0 | 1 | 0 | 0
6245 | M21104 | M | 301 | 310.4 | 1665 | 30.9 | 177 | 0 | 0 | 0 | 0 | 0 | 0
12754 | SYN02754 | L | 301.797 | 310.995 | 1451 | 59.323 | 150 | 1 | 0 | 0 | 1 | 0 | 0
3685 | L50864 | L | 302 | 311.2 | 1270 | 65.3 | 182 | 1 | 0 | 0 | 0 | 1 | 0
11262 | SYN01262 | L | 302.7 | 310.6 | 1360 | 44.653 | 10 | 1 | 0 | 1 | 0 | 0 | 0
8906 | L56085 | L | 297.3 | 308.6 | 1385 | 55.2 | 156 | 0 | 0 | 0 | 0 | 0 | 0
11851 | SYN01851 | L | 298.433 | 308.016 | 2562 | 12.812 | 117 | 1 | 0 | 0 | 1 | 0 | 0
8335 | M23194 | M | 298.8 | 309.7 | 1459 | 47.3 | 141 | 0 | 0 | 0 | 0 | 0 | 0
4662 | L51841 | L | 303.3 | 311.3 | 1350 | 48.1 | 32 | 1 | 0 | 1 | 0 | 0 | 0
1598 | L48777 | L | 297.9 | 308.1 | 1531 | 40.8 | 2 | 0 | 0 | 0 | 0 | 0 | 0
5056 | H34469 | H | 303.8 | 312.9 | 1378 | 45.6 | 184 | 0 | 0 | 0 | 0 | 0 | 0
5742 | M20601 | M | 302.3 | 311.7 | 1483 | 40.5 | 8 | 0 | 0 | 0 | 0 | 0 | 0
5286 | L52465 | L | 303.8 | 313.1 | 1523 | 39.8 | 150 | 0 | 0 | 0 | 0 | 0 | 0
3923 | M18782 | M | 302.6 | 311.4 | 1757 | 29.5 | 151 | 0 | 0 | 0 | 0 | 0 | 0
1057 | L48236 | L | 296.8 | 307.8 | 1565 | 39.5 | 124 | 0 | 0 | 0 | 0 | 0 | 0
6774 | L53953 | L | 301.3 | 310.8 | 1381 | 47.9 | 33 | 0 | 0 | 0 | 0 | 0 | 0
10022 | SYN00022 | L | 301.306 | 310.262 | 1270 | 62.888 | 147 | 1 | 0 | 1 | 0 | 0 | 0
13067 | SYN03067 | M | 298.799 | 309.29 | 1392 | 62.029 | 109 | 1 | 0 | 0 | 1 | 0 | 0
9100 | H38513 | H | 297.3 | 308.1 | 1477 | 52.3 | 2 | 0 | 0 | 0 | 0 | 0 | 0
8662 | L55841 | L | 297.4 | 308.5 | 1643 | 33.8 | 132 | 0 | 0 | 0 | 0 | 0 | 0
9324 | L56503 | L | 298.6 | 309.4 | 1447 | 40.2 | 173 | 0 | 0 | 0 | 0 | 0 | 0
5436 | M20295 | M | 303 | 312.5 | 1524 | 42.1 | 76 | 0 | 0 | 0 | 0 | 0 | 0
7244 | M22103 | M | 300 | 310.2 | 1393 | 51.2 | 190 | 0 | 0 | 0 | 0 | 0 | 0
1186 | L48365 | L | 297.3 | 308.4 | 1491 | 46.5 | 29 | 0 | 0 | 0 | 0 | 0 | 0
10822 | SYN00822 | L | 302.43 | 311.059 | 1333 | 64.721 | 49 | 1 | 0 | 1 | 0 | 0 | 0
7029 | M21888 | M | 300.6 | 310.6 | 1403 | 50.4 | 64 | 0 | 0 | 0 | 0 | 0 | 0
6639 | L53818 | L | 301.5 | 310.5 | 1453 | 44.2 | 129 | 0 | 0 | 0 | 0 | 0 | 0
3839 | L51018 | L | 302.4 | 311.1 | 1880 | 24.5 | 156 | 0 | 0 | 0 | 0 | 0 | 0
759 | L47938 | L | 296.8 | 308 | 1497 | 41.7 | 231 | 0 | 0 | 0 | 0 | 0 | 0
4239 | M19098 | M | 302.3 | 311 | 1521 | 34.8 | 72 | 0 | 0 | 0 | 0 | 0 | 0
10720 | SYN00720 | M | 300.136 | 310.992 | 1684 | 29.511 | 222 | 1 | 1 | 0 | 0 | 0 | 0
5809 | L52988 | L | 301.4 | 311 | 1733 | 25.7 | 182 | 0 | 0 | 0 | 0 | 0 | 0
9866 | M24725 | M | 298.9 | 309.8 | 2450 | 13.9 | 89 | 0 | 0 | 0 | 0 | 0 | 0
12275 | SYN02275 | L | 298.183 | 308.178 | 1409 | 53.821 | 218 | 1 | 0 | 0 | 0 | 1 | 0
1293 | M16152 | M | 298.7 | 309.7 | 1868 | 23.8 | 118 | 0 | 0 | 0 | 0 | 0 | 0
3612 | L50791 | L | 301.7 | 310.9 | 1405 | 46.4 | 207 | 1 | 1 | 0 | 0 | 0 | 1
2956 | M17815 | M | 300.7 | 309.5 | 1439 | 43.8 | 41 | 0 | 0 | 0 | 0 | 0 | 0
5957 | L53136 | L | 300.7 | 310.9 | 1535 | 37.1 | 113 | 0 | 0 | 0 | 0 | 0 | 0
1328 | L48507 | L | 298.8 | 310.2 | 1814 | 26.8 | 204 | 0 | 0 | 0 | 0 | 0 | 0
1621 | L48800 | L | 297.9 | 307.7 | 1492 | 43.7 | 59 | 0 | 0 | 0 | 0 | 0 | 0
6088 | M20947 | M | 300.9 | 310.8 | 1599 | 33 | 7 | 0 | 0 | 0 | 0 | 0 | 0
12663 | SYN02663 | L | 301.221 | 310.321 | 1534 | 37.367 | 205 | 1 | 1 | 0 | 0 | 0 | 0
646 | L47825 | L | 297.7 | 309.4 | 1392 | 44.1 | 140 | 0 | 0 | 0 | 0 | 0 | 0
3141 | H32554 | H | 300.4 | 309.9 | 2563 | 12.8 | 81 | 1 | 0 | 0 | 1 | 0 | 0
8431 | L55610 | L | 298.9 | 310.2 | 1304 | 57.2 | 183 | 0 | 0 | 0 | 0 | 0 | 0
6204 | L53383 | L | 301 | 310.9 | 1404 | 41.8 | 71 | 0 | 0 | 0 | 0 | 0 | 0
11549 | SYN01549 | L | 298.671 | 308.68 | 2870 | 4.295 | 110 | 1 | 0 | 0 | 1 | 0 | 0
2241 | L49420 | L | 299.2 | 308.5 | 1457 | 44.7 | 195 | 0 | 0 | 0 | 0 | 0 | 0
8413 | M23272 | M | 298.6 | 309.7 | 1314 | 49.7 | 136 | 0 | 0 | 0 | 0 | 0 | 0
8034 | L55213 | L | 300.7 | 311.9 | 1485 | 38.8 | 9 | 0 | 0 | 0 | 0 | 0 | 0
11676 | SYN01676 | L | 299.105 | 309.796 | 1398 | 55.289 | 217 | 1 | 0 | 0 | 0 | 1 | 0
10672 | SYN00672 | L | 301.232 | 311.62 | 2743 | 8.569 | 163 | 1 | 0 | 0 | 1 | 0 | 0
11313 | SYN01313 | L | 302.984 | 311.511 | 1305 | 61.474 | 214 | 1 | 0 | 1 | 0 | 1 | 0
2471 | L49650 | L | 298.9 | 308.5 | 1467 | 44.7 | 136 | 0 | 0 | 0 | 0 | 0 | 0
11023 | SYN01023 | L | 298.776 | 308.495 | 1286 | 61.88 | 214 | 1 | 0 | 0 | 0 | 1 | 0
12321 | SYN02321 | L | 299.433 | 309.407 | 1389 | 57.966 | 195 | 1 | 0 | 0 | 0 | 1 | 0
3292 | M18151 | M | 301.2 | 310.1 | 1479 | 45.5 | 44 | 0 | 0 | 0 | 0 | 0 | 0
8418 | H37831 | H | 298.8 | 310.1 | 1704 | 30.7 | 150 | 0 | 0 | 0 | 0 | 0 | 0
5960 | L53139 | L | 300.6 | 310.8 | 1378 | 51.2 | 119 | 0 | 0 | 0 | 0 | 0 | 0
10144 | SYN00144 | L | 297.428 | 308.218 | 1397 | 53.341 | 213 | 1 | 0 | 0 | 0 | 1 | 0
9189 | L56368 | L | 297.9 | 309 | 1502 | 40.2 | 30 | 0 | 0 | 0 | 0 | 0 | 0
4446 | L51625 | L | 302.5 | 310.2 | 1716 | 29.9 | 156 | 0 | 0 | 0 | 0 | 0 | 0
1334 | M16193 | M | 299 | 310.3 | 1558 | 35.4 | 223 | 0 | 0 | 0 | 0 | 0 | 0
8467 | L55646 | L | 298.7 | 309.8 | 1469 | 38.4 | 62 | 0 | 0 | 0 | 0 | 0 | 0
7369 | M22228 | M | 299.6 | 310.2 | 1620 | 30 | 70 | 0 | 0 | 0 | 0 | 0 | 0
5002 | M19861 | M | 303.6 | 312.7 | 2174 | 17.6 | 37 | 0 | 0 | 0 | 0 | 0 | 0
11542 | SYN01542 | L | 302.279 | 310.509 | 1269 | 57.882 | 23 | 1 | 0 | 1 | 0 | 0 | 0
3886 | L51065 | L | 302.5 | 311.5 | 1677 | 29.2 | 49 | 0 | 0 | 0 | 0 | 0 | 0
11983 | SYN01983 | L | 299.772 | 309.263 | 1887 | 22.837 | 221 | 1 | 1 | 0 | 0 | 0 | 0
2873 | L50052 | L | 300.8 | 309.6 | 1680 | 28.7 | 22 | 0 | 0 | 0 | 0 | 0 | 0
9729 | L56908 | L | 298.8 | 309.8 | 1563 | 33.7 | 143 | 0 | 0 | 0 | 0 | 0 | 0
13085 | SYN03085 | L | 301.569 | 311.391 | 1337 | 63.101 | 191 | 1 | 0 | 0 | 0 | 1 | 0
1271 | M16130 | M | 298 | 309.4 | 1276 | 65.9 | 50 | 0 | 0 | 0 | 0 | 0 | 0
2156 | L49335 | L | 299.3 | 308.8 | 1341 | 47.7 | 199 | 0 | 0 | 0 | 0 | 0 | 0
6337 | L53516 | L | 300.4 | 309.8 | 1395 | 48.1 | 201 | 0 | 0 | 0 | 0 | 0 | 0
5812 | L52991 | L | 301.3 | 311.1 | 1454 | 40.3 | 191 | 0 | 0 | 0 | 0 | 0 | 0
3809 | M18668 | M | 302.3 | 310.9 | 1762 | 24.5 | 73 | 0 | 0 | 0 | 0 | 0 | 0
4538 | L51717 | L | 302.3 | 310.2 | 1548 | 35.3 | 170 | 0 | 0 | 0 | 0 | 0 | 0
11487 | SYN01487 | L | 303.119 | 311.46 | 1317 | 61.208 | 44 | 1 | 0 | 1 | 0 | 0 | 0
12403 | SYN02403 | L | 300.026 | 310.677 | 1321 | 67.389 | 19 | 1 | 0 | 0 | 1 | 0 | 0
2525 | M17384 | M | 298.8 | 308.7 | 1446 | 45.5 | 49 | 0 | 0 | 0 | 0 | 0 | 0
636 | L47815 | L | 298.3 | 310 | 1858 | 23.9 | 114 | 0 | 0 | 0 | 0 | 0 | 0
10126 | SYN00126 | L | 300.942 | 309.726 | 1308 | 59.507 | 40 | 1 | 0 | 1 | 0 | 0 | 0
1699 | L48878 | L | 297.9 | 307.6 | 1481 | 38 | 40 | 0 | 0 | 0 | 0 | 0 | 0
9498 | H38911 | H | 299.1 | 309.9 | 1443 | 40.3 | 0 | 0 | 0 | 0 | 0 | 0 | 0
1843 | H31256 | H | 297.7 | 307.1 | 1855 | 22.5 | 7 | 0 | 0 | 0 | 0 | 0 | 0
11224 | SYN01224 | M | 301.97 | 310.455 | 1373 | 47.965 | 72 | 1 | 0 | 1 | 0 | 0 | 0
6078 | L53257 | L | 300.9 | 310.7 | 1479 | 43.3 | 201 | 0 | 0 | 0 | 0 | 0 | 0
7228 | L54407 | L | 299.7 | 309.6 | 1720 | 27.1 | 146 | 0 | 0 | 0 | 0 | 0 | 0
9615 | M24474 | M | 299.1 | 310.3 | 1441 | 43.9 | 94 | 0 | 0 | 0 | 0 | 0 | 0
11747 | SYN01747 | L | 302.536 | 311.619 | 1358 | 59.633 | 196 | 1 | 0 | 0 | 0 | 1 | 0
7670 | L54849 | L | 300.7 | 311.8 | 1336 | 58.4 | 189 | 1 | 0 | 0 | 0 | 1 | 0
3401 | H32814 | H | 301.4 | 310.7 | 1536 | 44.4 | 96 | 0 | 0 | 0 | 0 | 0 | 0
5217 | M20076 | M | 303.7 | 312.7 | 1316 | 51.8 | 197 | 0 | 0 | 0 | 0 | 0 | 0
5681 | M20540 | M | 302.2 | 311.6 | 1386 | 50.5 | 69 | 0 | 0 | 0 | 0 | 0 | 0
12178 | SYN02178 | L | 300.749 | 310.103 | 1310 | 72.614 | 48 | 1 | 0 | 0 | 1 | 0 | 0
7130 | L54309 | L | 300.6 | 310 | 1635 | 31 | 107 | 0 | 0 | 0 | 0 | 0 | 0
2648 | L49827 | L | 299.8 | 309.4 | 1408 | 45.6 | 156 | 0 | 0 | 0 | 0 | 0 | 0
11613 | SYN01613 | M | 300.905 | 310.476 | 2692 | 10.874 | 129 | 1 | 0 | 0 | 1 | 0 | 0
10435 | SYN00435 | L | 297.667 | 308.133 | 2564 | 12.8 | 126 | 1 | 0 | 0 | 1 | 0 | 0
4257 | M19116 | M | 302.6 | 311 | 1591 | 33.9 | 119 | 0 | 0 | 0 | 0 | 0 | 0
5935 | H35348 | H | 300.6 | 310.5 | 1454 | 51.2 | 58 | 0 | 0 | 0 | 0 | 0 | 0
12878 | SYN02878 | L | 303.373 | 311.431 | 1360 | 48.011 | 62 | 1 | 0 | 1 | 0 | 0 | 0
7540 | L54719 | L | 300.2 | 311.3 | 1487 | 36.9 | 71 | 0 | 0 | 0 | 0 | 0 | 0
9006 | L56185 | L | 297.2 | 307.9 | 1337 | 58.1 | 184 | 0 | 0 | 0 | 0 | 0 | 0
2832 | M17691 | M | 300.3 | 309.2 | 1490 | 47.9 | 163 | 0 | 0 | 0 | 0 | 0 | 0
12897 | SYN02897 | M | 301.884 | 310.351 | 1285 | 68.673 | 118 | 1 | 0 | 1 | 1 | 0 | 0
2283 | L49462 | L | 299.4 | 308.7 | 1459 | 47.6 | 96 | 0 | 0 | 0 | 0 | 0 | 0
11573 | SYN01573 | L | 303.224 | 312.751 | 1267 | 69.253 | 158 | 1 | 0 | 0 | 1 | 0 | 0
11594 | SYN01594 | L | 302.591 | 310.834 | 1330 | 51.867 | 153 | 1 | 0 | 1 | 0 | 0 | 0
9683 | L56862 | L | 299.1 | 310 | 1394 | 46.6 | 27 | 0 | 0 | 0 | 0 | 0 | 0
7688 | M22547 | M | 300.7 | 311.7 | 2097 | 18.9 | 232 | 1 | 1 | 0 | 0 | 0 | 0
2787 | M17646 | M | 300.2 | 309.5 | 1630 | 28.3 | 51 | 0 | 0 | 0 | 0 | 0 | 0
12531 | SYN02531 | L | 301.509 | 310.65 | 1518 | 41.752 | 220 | 1 | 1 | 0 | 0 | 0 | 0
482 | M15341 | M | 297.3 | 309 | 1556 | 39.5 | 168 | 0 | 0 | 0 | 0 | 0 | 0
3391 | H32804 | H | 301.5 | 310.7 | 1599 | 40.4 | 72 | 0 | 0 | 0 | 0 | 0 | 0
5332 | L52511 | L | 303.7 | 312.8 | 1448 | 44.5 | 55 | 0 | 0 | 0 | 0 | 0 | 0
12097 | SYN02097 | L | 302.864 | 311.051 | 1368 | 46.924 | 26 | 1 | 0 | 1 | 0 | 0 | 0
10311 | SYN00311 | L | 302.307 | 310.798 | 1376 | 47.304 | 21 | 1 | 0 | 1 | 0 | 0 | 0
13008 | SYN03008 | L | 299.6 | 310.473 | 1913 | 23.315 | 208 | 1 | 1 | 0 | 0 | 0 | 0
3065 | M17924 | M | 300.1 | 309.1 | 1731 | 30.4 | 92 | 0 | 0 | 0 | 0 | 0 | 0
5996 | L53175 | L | 300.6 | 310.3 | 1920 | 22.3 | 223 | 0 | 0 | 0 | 0 | 0 | 0
11462 | SYN01462 | M | 299.522 | 309.542 | 2685 | 10.471 | 80 | 1 | 0 | 0 | 1 | 0 | 0
9582 | L56761 | L | 299.4 | 310.6 | 1418 | 53.1 | 10 | 0 | 0 | 0 | 0 | 0 | 0
594 | L47773 | L | 297.5 | 309.6 | 1312 | 50.7 | 0 | 0 | 0 | 0 | 0 | 0 | 0
11658 | SYN01658 | L | 301.749 | 311.306 | 1337 | 64.078 | 192 | 1 | 0 | 0 | 1 | 1 | 0
12461 | SYN02461 | L | 301.298 | 310.776 | 1282 | 66.638 | 12 | 1 | 0 | 0 | 1 | 0 | 0
3673 | L50852 | L | 302.3 | 311.6 | 1658 | 32.3 | 150 | 0 | 0 | 0 | 0 | 0 | 0
9146 | L56325 | L | 297.6 | 308.5 | 1574 | 37.1 | 121 | 0 | 0 | 0 | 0 | 0 | 0
10534 | SYN00534 | L | 301.716 | 310.786 | 1441 | 44.465 | 212 | 1 | 1 | 0 | 0 | 0 | 0
4864 | M19723 | M | 303.6 | 312.3 | 1915 | 22.3 | 116 | 0 | 0 | 0 | 0 | 0 | 0
11649 | SYN01649 | L | 298.592 | 309.775 | 1378 | 62.466 | 93 | 1 | 0 | 0 | 1 | 0 | 0
4691 | M19550 | M | 303.4 | 311.5 | 1483 | 43 | 117 | 0 | 0 | 0 | 0 | 0 | 0
727 | M15586 | M | 297.4 | 308.8 | 1628 | 37.4 | 144 | 0 | 0 | 0 | 0 | 0 | 0
8553 | L55732 | L | 298.2 | 309.1 | 1467 | 44.5 | 80 | 0 | 0 | 0 | 0 | 0 | 0
2253 | H31666 | H | 299.1 | 308.3 | 1451 | 42.8 | 21 | 0 | 0 | 0 | 0 | 0 | 0
191 | L47370 | L | 298.2 | 308.4 | 1477 | 49.9 | 72 | 0 | 0 | 0 | 0 | 0 | 0
4491 | L51670 | L | 302.5 | 310.4 | 1967 | 20.3 | 50 | 0 | 0 | 0 | 0 | 0 | 0
1118 | L48297 | L | 296.5 | 307.4 | 1523 | 40.7 | 85 | 0 | 0 | 0 | 0 | 0 | 0
2501 | L49680 | L | 299.1 | 308.9 | 1617 | 32.3 | 223 | 0 | 0 | 0 | 0 | 0 | 0
7312 | H36725 | H | 300 | 310.5 | 1558 | 36.7 | 137 | 0 | 0 | 0 | 0 | 0 | 0
5157 | L52336 | L | 304.2 | 313.4 | 1482 | 41.4 | 32 | 0 | 0 | 0 | 0 | 0 | 0
9632 | L56811 | L | 299 | 310 | 1672 | 33.2 | 144 | 0 | 0 | 0 | 0 | 0 | 0
9928 | L57107 | L | 298.5 | 308.6 | 1522 | 36.9 | 53 | 0 | 0 | 0 | 0 | 0 | 0
426 | M15285 | M | 297.3 | 308.4 | 1665 | 28.9 | 17 | 0 | 0 | 0 | 0 | 0 | 0
7907 | L55086 | L | 300.9 | 312.4 | 1372 | 51 | 142 | 0 | 0 | 0 | 0 | 0 | 0
1704 | M16563 | M | 298.1 | 307.8 | 1636 | 36.7 | 51 | 0 | 0 | 0 | 0 | 0 | 0
11703 | SYN01703 | M | 302.287 | 310.861 | 1364 | 48.804 | 129 | 1 | 0 | 1 | 0 | 0 | 0
1479 | L48658 | L | 298.3 | 309.4 | 1568 | 35.8 | 140 | 0 | 0 | 0 | 0 | 0 | 0
10493 | SYN00493 | L | 299.23 | 309.077 | 1454 | 41.256 | 208 | 1 | 1 | 0 | 0 | 0 | 0
10479 | SYN00479 | L | 298.83 | 308.449 | 1300 | 66.138 | 43 | 1 | 0 | 0 | 1 | 0 | 0
10941 | SYN00941 | L | 301.851 | 310.351 | 1283 | 62.908 | 21 | 1 | 0 | 1 | 0 | 0 | 0
6073 | M20932 | M | 300.9 | 310.8 | 1695 | 30.2 | 188 | 0 | 0 | 0 | 0 | 0 | 0
10475 | SYN00475 | L | 303.219 | 311.219 | 1360 | 46.969 | 29 | 1 | 0 | 1 | 0 | 0 | 0
661 | M15520 | M | 297.7 | 309.2 | 1700 | 27.4 | 176 | 0 | 0 | 0 | 0 | 0 | 0
7076 | L54255 | L | 300.7 | 310.5 | 1536 | 47.4 | 192 | 0 | 0 | 0 | 0 | 0 | 0
5895 | L53074 | L | 301.2 | 310.9 | 1597 | 37.9 | 164 | 0 | 0 | 0 | 0 | 0 | 0
4584 | M19443 | M | 302.9 | 311.2 | 1467 | 37.7 | 73 | 0 | 0 | 0 | 0 | 0 | 0
8444 | M23303 | M | 298.6 | 309.9 | 1668 | 32.3 | 6 | 0 | 0 | 0 | 0 | 0 | 0
6693 | M21552 | M | 301.8 | 311 | 1839 | 23.6 | 30 | 0 | 0 | 0 | 0 | 0 | 0
8261 | H37674 | H | 299.1 | 310.6 | 1332 | 48 | 148 | 0 | 0 | 0 | 0 | 0 | 0
1174 | H30587 | H | 297.1 | 308 | 1559 | 38.8 | 229 | 0 | 0 | 0 | 0 | 0 | 0
10210 | SYN00210 | L | 303.156 | 311.408 | 1338 | 54.017 | 180 | 1 | 0 | 1 | 0 | 0 | 0
12434 | SYN02434 | L | 301.27 | 311.458 | 1255 | 71.609 | 138 | 1 | 0 | 0 | 1 | 0 | 0
365 | L47544 | L | 297.6 | 308.4 | 1407 | 55.2 | 86 | 0 | 0 | 0 | 0 | 0 | 0
10949 | SYN00949 | L | 302.264 | 310.809 | 1376 | 46.954 | 167 | 1 | 0 | 1 | 0 | 0 | 0
7658 | L54837 | L | 300.5 | 311.6 | 1661 | 30 | 158 | 0 | 0 | 0 | 0 | 0 | 0
5266 | M20125 | M | 303.5 | 312.9 | 1883 | 23.3 | 100 | 0 | 0 | 0 | 0 | 0 | 0
7415 | L54594 | L | 300.1 | 311.1 | 1619 | 33.4 | 186 | 0 | 0 | 0 | 0 | 0 | 0
1138 | L48317 | L | 296.9 | 307.8 | 1653 | 29.7 | 137 | 0 | 0 | 0 | 0 | 0 | 0
1048 | M15907 | M | 296.6 | 307.7 | 1474 | 52.6 | 101 | 0 | 0 | 0 | 0 | 0 | 0
6138 | M20997 | M | 300.9 | 310.8 | 1988 | 19.7 | 136 | 0 | 0 | 0 | 0 | 0 | 0
11247 | SYN01247 | L | 303.054 | 311.167 | 1350 | 53.042 | 7 | 1 | 0 | 1 | 0 | 0 | 0
5400 | H34813 | H | 302.8 | 312.4 | 1411 | 53.8 | 246 | 1 | 0 | 0 | 0 | 1 | 0
10788 | SYN00788 | L | 303.098 | 311.179 | 1308 | 53.402 | 86 | 1 | 0 | 1 | 0 | 0 | 0
9799 | L56978 | L | 298.5 | 309.3 | 1471 | 44.7 | 119 | 0 | 0 | 0 | 0 | 0 | 0
10169 | SYN00169 | L | 302.351 | 310.3 | 1329 | 56.796 | 56 | 1 | 0 | 1 | 0 | 0 | 0
12848 | SYN02848 | L | 302.016 | 310.189 | 1374 | 48.009 | 175 | 1 | 0 | 1 | 0 | 0 | 0
2551 | L49730 | L | 299.4 | 309.3 | 1366 | 48.4 | 116 | 0 | 0 | 0 | 0 | 0 | 0
1171 | M16030 | M | 297.1 | 308.1 | 1823 | 24.3 | 219 | 0 | 0 | 0 | 0 | 0 | 0
2231 | L49410 | L | 299.5 | 308.7 | 1446 | 45.7 | 173 | 0 | 0 | 0 | 0 | 0 | 0
7876 | L55055 | L | 300.7 | 312.3 | 1898 | 24 | 60 | 0 | 0 | 0 | 0 | 0 | 0
11541 | SYN01541 | L | 300.785 | 310.366 | 1535 | 36.9 | 206 | 1 | 1 | 0 | 0 | 0 | 0
3715 | M18574 | M | 302.3 | 311.4 | 1855 | 23.9 | 43 | 0 | 0 | 0 | 0 | 0 | 0
2281 | L49460 | L | 299.4 | 308.8 | 1390 | 57 | 92 | 0 | 0 | 0 | 0 | 0 | 0
9658 | L56837 | L | 299 | 310 | 1484 | 39.6 | 212 | 0 | 0 | 0 | 0 | 0 | 0
2207 | L49386 | L | 299.9 | 309.2 | 1436 | 52 | 107 | 0 | 0 | 0 | 0 | 0 | 0
6553 | L53732 | L | 301.4 | 310.7 | 1786 | 26.1 | 123 | 0 | 0 | 0 | 0 | 0 | 0
2140 | L49319 | L | 299.3 | 309 | 1415 | 47.6 | 156 | 0 | 0 | 0 | 0 | 0 | 0
12890 | SYN02890 | L | 301.199 | 310.514 | 1633 | 29.858 | 224 | 1 | 1 | 0 | 0 | 0 | 0
5883 | L53062 | L | 301.4 | 311.1 | 1469 | 36.9 | 133 | 0 | 0 | 0 | 0 | 0 | 0
6960 | L54139 | L | 300.6 | 311 | 1543 | 34.7 | 89 | 0 | 0 | 0 | 0 | 0 | 0
140 | L47319 | L | 298.8 | 308.6 | 1268 | 55.8 | 155 | 0 | 0 | 0 | 0 | 0 | 0
4516 | L51695 | L | 302.5 | 310.4 | 1415 | 48.2 | 117 | 0 | 0 | 0 | 0 | 0 | 0
9667 | M24526 | M | 299.1 | 310.3 | 1838 | 24 | 235 | 0 | 0 | 0 | 0 | 0 | 0
12600 | SYN02600 | L | 302.953 | 311.104 | 1307 | 51.97 | 42 | 1 | 0 | 1 | 0 | 0 | 0
4165 | L51344 | L | 302.2 | 310.6 | 1346 | 47.5 | 109 | 1 | 0 | 1 | 0 | 0 | 0
7892 | L55071 | L | 300.8 | 312.5 | 1517 | 39.2 | 107 | 0 | 0 | 0 | 0 | 0 | 0
9508 | L56687 | L | 299.3 | 310.5 | 1505 | 38.8 | 30 | 0 | 0 | 0 | 0 | 0 | 0
3285 | H32698 | H | 301.2 | 309.9 | 1362 | 50.7 | 25 | 0 | 0 | 0 | 0 | 0 | 0
12070 | SYN02070 | L | 300.831 | 309.901 | 1268 | 58.59 | 194 | 1 | 0 | 0 | 0 | 1 | 0
4522 | L51701 | L | 302.4 | 310.4 | 1865 | 23.9 | 129 | 0 | 0 | 0 | 0 | 0 | 0
12242 | SYN02242 | L | 301.14 | 310.468 | 1354 | 57.928 | 195 | 1 | 0 | 0 | 0 | 1 | 0
2847 | L50026 | L | 300.3 | 309.2 | 1412 | 44.8 | 200 | 0 | 0 | 0 | 0 | 0 | 0
11675 | SYN01675 | L | 299.623 | 309.221 | 1311 | 63.353 | 190 | 1 | 0 | 0 | 0 | 1 | 0
3069 | H32482 | H | 300 | 309 | 1622 | 31.8 | 103 | 0 | 0 | 0 | 0 | 0 | 0
4660 | M19519 | M | 303.1 | 311.2 | 1489 | 44.5 | 27 | 0 | 0 | 0 | 0 | 0 | 0
12674 | SYN02674 | L | 301.941 | 310.955 | 1561 | 38.766 | 213 | 1 | 1 | 0 | 0 | 0 | 0
10123 | SYN00123 | M | 301.966 | 310.897 | 2667 | 11.179 | 75 | 1 | 0 | 0 | 1 | 0 | 0
6688 | L53867 | L | 301.7 | 311 | 1700 | 28.7 | 19 | 0 | 0 | 0 | 0 | 0 | 0
12044 | SYN02044 | L | 302.408 | 310.842 | 1347 | 46.474 | 148 | 1 | 0 | 1 | 0 | 0 | 0
13042 | SYN03042 | L | 303 | 311.166 | 1360 | 47.02 | 107 | 1 | 0 | 1 | 0 | 0 | 0
7005 | L54184 | L | 300.5 | 310.6 | 1950 | 20.3 | 208 | 0 | 0 | 0 | 0 | 0 | 0
1744 | M16603 | M | 298.5 | 308 | 1713 | 25.8 | 154 | 0 | 0 | 0 | 0 | 0 | 0
11115 | SYN01115 | M | 299.279 | 309.318 | 2662 | 11.258 | 91 | 1 | 0 | 0 | 1 | 0 | 0
1136 | L48315 | L | 296.9 | 307.9 | 1535 | 39.2 | 133 | 0 | 0 | 0 | 0 | 0 | 0
12433 | SYN02433 | L | 297.685 | 308.543 | 1396 | 53.278 | 213 | 1 | 0 | 0 | 0 | 1 | 0
65 | L47244 | L | 299 | 309.1 | 1523 | 38.6 | 177 | 0 | 0 | 0 | 0 | 0 | 0
2523 | M17382 | M | 298.8 | 308.7 | 1543 | 38.2 | 44 | 0 | 0 | 0 | 0 | 0 | 0
5138 | L52317 | L | 304.3 | 313.5 | 1464 | 36.7 | 194 | 0 | 0 | 0 | 0 | 0 | 0
4783 | L51962 | L | 303.8 | 312.5 | 1368 | 52.6 | 123 | 0 | 0 | 0 | 0 | 0 | 0
12652 | SYN02652 | L | 303.749 | 312.961 | 1364 | 59.906 | 205 | 1 | 0 | 0 | 0 | 1 | 0
4121 | M18980 | M | 302.1 | 310.7 | 1376 | 46.3 | 210 | 1 | 0 | 1 | 0 | 0 | 0
10575 | SYN00575 | L | 302.83 | 311.341 | 1421 | 47.153 | 103 | 1 | 0 | 0 | 0 | 0 | 0
10748 | SYN00748 | L | 299.632 | 309.233 | 1298 | 64.926 | 211 | 1 | 0 | 0 | 0 | 1 | 0
8801 | L55980 | L | 297.4 | 308.5 | 1475 | 47.2 | 69 | 0 | 0 | 0 | 0 | 0 | 0
13025 | SYN03025 | L | 301.502 | 311.721 | 1458 | 52.739 | 209 | 1 | 0 | 0 | 0 | 1 | 0
10273 | SYN00273 | L | 298.759 | 310.175 | 1336 | 71.256 | 34 | 1 | 0 | 0 | 1 | 0 | 0
768 | L47947 | L | 296.9 | 308 | 1546 | 31.1 | 11 | 0 | 0 | 0 | 0 | 0 | 0
11678 | SYN01678 | M | 303.361 | 311.782 | 1372 | 53.464 | 111 | 1 | 0 | 1 | 0 | 0 | 0
880 | L48059 | L | 295.8 | 306.3 | 1337 | 54.6 | 87 | 0 | 0 | 0 | 0 | 0 | 0
3640 | L50819 | L | 302.4 | 311.6 | 1622 | 35 | 68 | 0 | 0 | 0 | 0 | 0 | 0
6018 | L53197 | L | 300.8 | 310.9 | 1398 | 38.2 | 50 | 0 | 0 | 0 | 0 | 0 | 0
1333 | L48512 | L | 299 | 310.3 | 1868 | 24 | 221 | 0 | 0 | 0 | 0 | 0 | 0
6780 | M21639 | M | 301.3 | 310.8 | 1372 | 54.2 | 49 | 0 | 0 | 0 | 0 | 0 | 0
9179 | L56358 | L | 297.8 | 309 | 1340 | 56.9 | 6 | 0 | 0 | 0 | 0 | 0 | 0
8490 | L55669 | L | 298.4 | 309.4 | 1461 | 46.3 | 121 | 0 | 0 | 0 | 0 | 0 | 0
1674 | M16533 | M | 298.1 | 307.8 | 1384 | 43.7 | 200 | 0 | 0 | 0 | 0 | 0 | 0
11036 | SYN01036 | L | 299.222 | 308.522 | 1379 | 51.106 | 219 | 1 | 0 | 0 | 0 | 1 | 0
12978 | SYN02978 | L | 299.903 | 309.072 | 1309 | 59.477 | 192 | 1 | 0 | 0 | 0 | 1 | 0
6120 | L53299 | L | 300.9 | 311.1 | 1471 | 39.3 | 91 | 0 | 0 | 0 | 0 | 0 | 0
12906 | SYN02906 | L | 298.723 | 309.657 | 1287 | 61.908 | 214 | 1 | 0 | 0 | 0 | 1 | 0
1139 | L48318 | L | 296.9 | 307.9 | 1435 | 41.6 | 139 | 0 | 0 | 0 | 0 | 0 | 0
6352 | L53531 | L | 300 | 309.7 | 1542 | 47.1 | 25 | 0 | 0 | 0 | 0 | 0 | 0
11018 | SYN01018 | L | 297.563 | 308.213 | 1362 | 54.919 | 214 | 1 | 0 | 0 | 0 | 1 | 0
4341 | M19200 | M | 301.7 | 309.9 | 1533 | 40.9 | 106 | 0 | 0 | 0 | 0 | 0 | 0
4812 | M19671 | M | 303.4 | 312 | 1748 | 28.4 | 200 | 0 | 0 | 0 | 0 | 0 | 0
5117 | L52296 | L | 304.2 | 313.8 | 1401 | 53.9 | 142 | 0 | 0 | 0 | 0 | 0 | 0
10820 | SYN00820 | L | 300.88 | 309.979 | 1326 | 68.424 | 159 | 1 | 0 | 0 | 1 | 0 | 0
5051 | H34464 | H | 304 | 313 | 1701 | 30.4 | 171 | 0 | 0 | 0 | 0 | 0 | 0
906 | L48085 | L | 295.6 | 306.1 | 1474 | 41.2 | 156 | 0 | 0 | 0 | 0 | 0 | 0
9071 | L56250 | L | 297.1 | 308.2 | 1427 | 45.2 | 136 | 0 | 0 | 0 | 0 | 0 | 0
9323 | M24182 | M | 298.5 | 309.3 | 1512 | 38.1 | 170 | 0 | 0 | 0 | 0 | 0 | 0
11113 | SYN01113 | L | 302.03 | 310.43 | 1355 | 56.432 | 108 | 1 | 0 | 1 | 0 | 0 | 0
2505 | L49684 | L | 299.2 | 309.1 | 1468 | 45.6 | 2 | 0 | 0 | 0 | 0 | 0 | 0
9437 | L56616 | L | 298 | 308.6 | 1481 | 42.5 | 54 | 0 | 0 | 0 | 0 | 0 | 0
8727 | L55906 | L | 297.2 | 308.6 | 1562 | 33 | 84 | 0 | 0 | 0 | 0 | 0 | 0
10564 | SYN00564 | L | 300.499 | 309.3 | 1416 | 51.5 | 230 | 1 | 0 | 0 | 0 | 1 | 0
4048 | L51227 | L | 301.9 | 311 | 1455 | 46 | 29 | 0 | 0 | 0 | 0 | 0 | 0
2890 | M17749 | M | 300.7 | 309.7 | 1523 | 38.2 | 73 | 0 | 0 | 0 | 0 | 0 | 0
4010 | L51189 | L | 302.2 | 311.2 | 1630 | 36 | 169 | 0 | 0 | 0 | 0 | 0 | 0
9440 | M24299 | M | 298.1 | 308.8 | 1433 | 48.2 | 62 | 0 | 0 | 0 | 0 | 0 | 0
8300 | L55479 | L | 298.7 | 310 | 1637 | 31.8 | 42 | 0 | 0 | 0 | 0 | 0 | 0
10228 | SYN00228 | L | 302.341 | 311.382 | 1528 | 37.135 | 207 | 1 | 1 | 0 | 0 | 0 | 0
4737 | L51916 | L | 303.2 | 311.5 | 1513 | 37.9 | 0 | 0 | 0 | 0 | 0 | 0 | 0
1959 | H31372 | H | 297.9 | 307.7 | 1464 | 43.2 | 97 | 0 | 0 | 0 | 0 | 0 | 0
1373 | M16232 | M | 298.8 | 310.3 | 1573 | 41.8 | 91 | 0 | 0 | 0 | 0 | 0 | 0
11685 | SYN01685 | L | 302.361 | 310.391 | 1325 | 60.825 | 90 | 1 | 0 | 1 | 0 | 0 | 0
10844 | SYN00844 | L | 302.772 | 310.784 | 1343 | 49.081 | 170 | 1 | 0 | 1 | 0 | 0 | 0
3648 | L50827 | L | 302.2 | 311.5 | 1427 | 43.8 | 88 | 0 | 0 | 0 | 0 | 0 | 0
4398 | L51577 | L | 302.4 | 310.2 | 1539 | 37.7 | 29 | 0 | 0 | 0 | 0 | 0 | 0
4664 | L51843 | L | 303.3 | 311.3 | 1389 | 53.9 | 39 | 0 | 0 | 0 | 0 | 0 | 0
1819 | M16678 | M | 298.1 | 307.7 | 1435 | 40.9 | 147 | 0 | 0 | 0 | 0 | 0 | 0
1680 | L48859 | L | 298 | 307.5 | 1792 | 27.9 | 217 | 0 | 0 | 0 | 0 | 0 | 0
1789 | L48968 | L | 298.3 | 308 | 1442 | 47.3 | 65 | 0 | 0 | 0 | 0 | 0 | 0
8818 | H38231 | H | 297.3 | 308.6 | 1376 | 53.5 | 112 | 0 | 0 | 0 | 0 | 0 | 0
2477 | H31890 | H | 298.9 | 308.4 | 1449 | 42.4 | 149 | 0 | 0 | 0 | 0 | 0 | 0
12566 | SYN02566 | L | 299.574 | 309.887 | 1399 | 57.687 | 194 | 1 | 0 | 0 | 0 | 1 | 0
6904 | M21763 | M | 301 | 311.6 | 1609 | 35.8 | 156 | 0 | 0 | 0 | 0 | 0 | 0
2319 | L49498 | L | 299.2 | 308.8 | 1405 | 51.4 | 183 | 0 | 0 | 0 | 0 | 0 | 0
1806 | H31219 | H | 298.1 | 307.7 | 1376 | 56.2 | 113 | 0 | 0 | 0 | 0 | 0 | 0
4638 | M19497 | M | 303.1 | 311.3 | 1847 | 24.7 | 212 | 0 | 0 | 0 | 0 | 0 | 0
2496 | M17355 | M | 299.1 | 308.8 | 1491 | 41 | 209 | 0 | 0 | 0 | 0 | 0 | 0
1147 | L48326 | L | 297 | 307.9 | 1529 | 42.2 | 157 | 0 | 0 | 0 | 0 | 0 | 0
8990 | L56169 | L | 297.2 | 307.9 | 1469 | 48.2 | 144 | 0 | 0 | 0 | 0 | 0 | 0
1425 | L48604 | L | 298.7 | 309.7 | 1462 | 46.8 | 4 | 0 | 0 | 0 | 0 | 0 | 0
2313 | M17172 | M | 299.1 | 308.6 | 1441 | 36.2 | 169 | 0 | 0 | 0 | 0 | 0 | 0
4150 | L51329 | L | 301.9 | 310.4 | 1603 | 37.6 | 69 | 0 | 0 | 0 | 0 | 0 | 0
2061 | L49240 | L | 299.6 | 309.5 | 1803 | 27.7 | 159 | 0 | 0 | 0 | 0 | 0 | 0
131 | L47310 | L | 298.8 | 308.4 | 1473 | 41.1 | 128 | 0 | 0 | 0 | 0 | 0 | 0
10604 | SYN00604 | M | 298.948 | 310.048 | 1903 | 24.133 | 203 | 1 | 1 | 0 | 0 | 0 | 0
1295 | L48474 | L | 298.8 | 309.9 | 1486 | 40.3 | 126 | 0 | 0 | 0 | 0 | 0 | 0
9681 | L56860 | L | 299.1 | 310.1 | 1894 | 24.2 | 22 | 0 | 0 | 0 | 0 | 0 | 0
12675 | SYN02675 | L | 303.199 | 311.399 | 1349 | 51.094 | 8 | 1 | 0 | 1 | 0 | 0 | 0
779 | L47958 | L | 296.7 | 308 | 1580 | 32.2 | 39 | 0 | 0 | 0 | 0 | 0 | 0
9707 | M24566 | M | 299 | 310.1 | 1705 | 30.1 | 84 | 0 | 0 | 0 | 0 | 0 | 0
11559 | SYN01559 | L | 297.9 | 308.883 | 1408 | 63.882 | 3 | 1 | 0 | 0 | 1 | 0 | 0
7999 | L55178 | L | 300.9 | 312.1 | 1359 | 51.7 | 146 | 0 | 0 | 0 | 0 | 0 | 0
4574 | H33987 | H | 302.8 | 311 | 1436 | 43.5 | 47 | 0 | 0 | 0 | 0 | 0 | 0
6529 | L53708 | L | 301.2 | 310.5 | 1546 | 40 | 55 | 0 | 0 | 0 | 0 | 0 | 0
4214 | L51393 | L | 302.1 | 310.7 | 1465 | 40.7 | 13 | 0 | 0 | 0 | 0 | 0 | 0
10981 | SYN00981 | L | 299.302 | 309.861 | 1337 | 57.303 | 204 | 1 | 0 | 0 | 0 | 1 | 0
9981 | L57160 | L | 298.6 | 308.4 | 1559 | 36.6 | 188 | 0 | 0 | 0 | 0 | 0 | 0
13056 | SYN03056 | H | 299.396 | 309.479 | 1290 | 65.56 | 169 | 1 | 0 | 0 | 0 | 1 | 0
6304 | H35717 | H | 301.2 | 310.6 | 1457 | 50.5 | 114 | 0 | 0 | 0 | 0 | 0 | 0
300 | M15159 | M | 297.8 | 308.3 | 1567 | 35.6 | 131 | 0 | 0 | 0 | 0 | 0 | 0
4771 | L51950 | L | 303.5 | 311.9 | 1344 | 49.3 | 93 | 1 | 0 | 1 | 0 | 0 | 0
11948 | SYN01948 | L | 301.189 | 309.989 | 1381 | 48.736 | 239 | 1 | 1 | 0 | 0 | 0 | 0
1114 | M15973 | M | 296.6 | 307.4 | 1790 | 25.8 | 72 | 0 | 0 | 0 | 0 | 0 | 0
11734 | SYN01734 | L | 300.118 | 310.498 | 1318 | 54.651 | 230 | 1 | 0 | 0 | 0 | 1 | 0
11009 | SYN01009 | L | 299.457 | 309.896 | 1518 | 35.319 | 211 | 1 | 1 | 0 | 0 | 0 | 0
6698 | L53877 | L | 301.6 | 310.9 | 1643 | 34.1 | 44 | 0 | 0 | 0 | 0 | 0 | 0
3812 | M18671 | M | 302.1 | 310.7 | 1608 | 30.3 | 81 | 0 | 0 | 0 | 0 | 0 | 0
12266 | SYN02266 | M | 300.142 | 311.216 | 2584 | 12.468 | 59 | 1 | 0 | 0 | 1 | 0 | 0
10615 | SYN00615 | L | 303.098 | 311.297 | 1336 | 52.576 | 171 | 1 | 0 | 1 | 0 | 0 | 0
408 | M15267 | M | 297.4 | 308.5 | 1600 | 42.1 | 190 | 0 | 0 | 0 | 0 | 0 | 0
11064 | SYN01064 | L | 302.775 | 312.275 | 1479 | 46.262 | 248 | 1 | 0 | 0 | 0 | 1 | 0
11480 | SYN01480 | L | 303.142 | 311.677 | 1224 | 66.377 | 153 | 1 | 0 | 1 | 0 | 0 | 0
11885 | SYN01885 | L | 298.598 | 310.105 | 1336 | 71.321 | 33 | 1 | 0 | 0 | 1 | 0 | 0
6089 | L53268 | L | 300.9 | 310.8 | 1476 | 39 | 10 | 0 | 0 | 0 | 0 | 0 | 0
11536 | SYN01536 | L | 300.373 | 309.37 | 1306 | 61.092 | 40 | 1 | 0 | 1 | 0 | 0 | 0
423 | L47602 | L | 297.3 | 308.3 | 1333 | 55.2 | 11 | 0 | 0 | 0 | 0 | 0 | 0
7745 | L54924 | L | 300.4 | 311.7 | 1314 | 59.5 | 160 | 0 | 0 | 0 | 0 | 0 | 0
169 | L47348 | L | 298.4 | 308.3 | 1433 | 62.3 | 20 | 1 | 0 | 0 | 1 | 0 | 0
12126 | SYN02126 | M | 297.734 | 307.579 | 1227 | 69.775 | 85 | 1 | 0 | 0 | 1 | 0 | 0
8415 | L55594 | L | 298.6 | 309.8 | 1842 | 20.1 | 142 | 0 | 0 | 0 | 0 | 0 | 0
1672 | L48851 | L | 298.1 | 307.9 | 1614 | 35.8 | 196 | 0 | 0 | 0 | 0 | 0 | 0
7992 | L55171 | L | 301.1 | 312.3 | 1534 | 39 | 129 | 0 | 0 | 0 | 0 | 0 | 0
10202 | SYN00202 | L | 302.334 | 311.703 | 1289 | 69.831 | 136 | 1 | 0 | 0 | 1 | 0 | 0
1930 | M16789 | M | 298 | 307.8 | 1483 | 50.9 | 26 | 0 | 0 | 0 | 0 | 0 | 0
4464 | L51643 | L | 302.8 | 310.6 | 2016 | 19.9 | 199 | 0 | 0 | 0 | 0 | 0 | 0
1064 | M15923 | M | 296.8 | 307.8 | 1664 | 32.8 | 142 | 0 | 0 | 0 | 0 | 0 | 0
10484 | SYN00484 | L | 298.9 | 309.697 | 2793 | 6.879 | 142 | 1 | 0 | 0 | 1 | 0 | 0
1703 | L48882 | L | 298 | 307.7 | 1430 | 47.3 | 49 | 0 | 0 | 0 | 0 | 0 | 0
1735 | M16594 | M | 298.5 | 308.1 | 1501 | 39.2 | 127 | 0 | 0 | 0 | 0 | 0 | 0
11837 | SYN01837 | L | 300.346 | 310.41 | 2630 | 12.171 | 100 | 1 | 0 | 0 | 1 | 0 | 0
6697 | L53876 | L | 301.7 | 310.9 | 1636 | 31.3 | 42 | 0 | 0 | 0 | 0 | 0 | 0
12816 | SYN02816 | L | 302.152 | 310.558 | 1325 | 59.446 | 88 | 1 | 0 | 1 | 0 | 0 | 0
11581 | SYN01581 | L | 300.914 | 310.38 | 1379 | 56.769 | 204 | 1 | 0 | 0 | 0 | 1 | 0
10828 | SYN00828 | L | 301.292 | 309.9 | 1314 | 56.384 | 189 | 1 | 0 | 0 | 0 | 1 | 0
8822 | H38235 | H | 297.4 | 308.7 | 1623 | 33.8 | 127 | 0 | 0 | 0 | 0 | 0 | 0
1954 | L49133 | L | 297.9 | 307.7 | 1593 | 34.9 | 83 | 0 | 0 | 0 | 0 | 0 | 0
7709 | L54888 | L | 300.5 | 311.4 | 1709 | 32.3 | 64 | 0 | 0 | 0 | 0 | 0 | 0
818 | L47997 | L | 296.8 | 307.6 | 1368 | 52 | 140 | 0 | 0 | 0 | 0 | 0 | 0
659 | L47838 | L | 297.7 | 309.1 | 1562 | 36.8 | 172 | 0 | 0 | 0 | 0 | 0 | 0
11274 | SYN01274 | L | 298.789 | 309.855 | 1438 | 45.684 | 39 | 1 | 0 | 0 | 0 | 0 | 0
128 | L47307 | L | 298.9 | 308.6 | 1413 | 46.5 | 122 | 0 | 0 | 0 | 0 | 0 | 0
469 | L47648 | L | 297.3 | 308.7 | 1619 | 31.6 | 129 | 0 | 0 | 0 | 0 | 0 | 0
7026 | H36439 | H | 300.6 | 310.6 | 1448 | 44.7 | 55 | 0 | 0 | 0 | 0 | 0 | 0
5460 | L52639 | L | 303.1 | 312.5 | 1453 | 49.1 | 140 | 0 | 0 | 0 | 0 | 0 | 0
5237 | L52416 | L | 303.8 | 313.1 | 1394 | 45.4 | 36 | 0 | 0 | 0 | 0 | 0 | 0
7070 | L54249 | L | 300.8 | 310.7 | 1525 | 39.4 | 175 | 0 | 0 | 0 | 0 | 0 | 0
8311 | L55490 | L | 298.7 | 309.9 | 1465 | 39.7 | 72 | 0 | 0 | 0 | 0 | 0 | 0
112 | H29525 | H | 298.7 | 308.6 | 1499 | 43.5 | 84 | 0 | 0 | 0 | 0 | 0 | 0
11395 | SYN01395 | L | 302.445 | 311.54 | 1357 | 59.455 | 196 | 1 | 0 | 0 | 0 | 1 | 0
11537 | SYN01537 | L | 302.101 | 310.061 | 1374 | 49.586 | 173 | 1 | 0 | 1 | 0 | 0 | 0
416 | L47595 | L | 297.5 | 308.4 | 1511 | 42.8 | 209 | 0 | 0 | 0 | 0 | 0 | 0
1886 | L49065 | L | 298 | 307.6 | 1683 | 32.8 | 122 | 0 | 0 | 0 | 0 | 0 | 0
6938 | H36351 | H | 300.6 | 311.1 | 1452 | 40.2 | 28 | 0 | 0 | 0 | 0 | 0 | 0
12825 | SYN02825 | M | 302.307 | 310.238 | 1376 | 51.16 | 162 | 1 | 0 | 1 | 0 | 0 | 0
1758 | M16617 | M | 298.1 | 307.4 | 1335 | 56.2 | 190 | 0 | 0 | 0 | 0 | 0 | 0
6106 | M20965 | M | 300.8 | 310.9 | 1522 | 46.2 | 56 | 0 | 0 | 0 | 0 | 0 | 0
2819 | L49998 | L | 300.2 | 309.5 | 1729 | 28.4 | 131 | 0 | 0 | 0 | 0 | 0 | 0
6155 | M21014 | M | 301 | 310.9 | 1765 | 24.2 | 179 | 0 | 0 | 0 | 0 | 0 | 0
2858 | M17717 | M | 300.4 | 309.2 | 1528 | 37.2 | 228 | 0 | 0 | 0 | 0 | 0 | 0
11705 | SYN01705 | L | 303.392 | 312.066 | 1371 | 54.829 | 111 | 1 | 0 | 1 | 0 | 0 | 0
11839 | SYN01839 | L | 303.4 | 311.768 | 1296 | 55.602 | 53 | 1 | 0 | 1 | 0 | 0 | 0
8556 | L55735 | L | 298.2 | 309 | 1596 | 37.2 | 87 | 0 | 0 | 0 | 0 | 0 | 0
9789 | M24648 | M | 298.5 | 309.5 | 1535 | 39.8 | 87 | 0 | 0 | 0 | 0 | 0 | 0
11610 | SYN01610 | L | 298.312 | 309.287 | 1385 | 47.565 | 202 | 1 | 1 | 0 | 0 | 0 | 0
6788 | H36201 | H | 301.1 | 310.6 | 1388 | 58.5 | 68 | 0 | 0 | 0 | 0 | 0 | 0
7103 | M21962 | M | 300.8 | 310.3 | 1494 | 42.2 | 35 | 0 | 0 | 0 | 0 | 0 | 0
4821 | M19680 | M | 303.6 | 312.1 | 1627 | 32.5 | 7 | 0 | 0 | 0 | 0 | 0 | 0
10199 | SYN00199 | L | 300.985 | 311.226 | 1294 | 69.482 | 103 | 1 | 0 | 1 | 0 | 0 | 0
5539 | M20398 | M | 302.3 | 311.8 | 1879 | 23 | 124 | 0 | 0 | 0 | 0 | 0 | 0
12222 | SYN02222 | L | 299.581 | 309.104 | 1319 | 65.145 | 18 | 1 | 0 | 0 | 1 | 0 | 0
12514 | SYN02514 | L | 302.202 | 310.846 | 1359 | 57.724 | 98 | 1 | 0 | 1 | 0 | 0 | 0
5419 | L52598 | L | 302.6 | 312.4 | 1398 | 41.6 | 40 | 0 | 0 | 0 | 0 | 0 | 0
13125 | SYN03125 | M | 300.865 | 310.269 | 1348 | 60.552 | 207 | 1 | 0 | 0 | 0 | 1 | 0
2836 | L50015 | L | 300.3 | 309.2 | 1572 | 32 | 173 | 0 | 0 | 0 | 0 | 0 | 0
4109 | L51288 | L | 301.9 | 310.5 | 1892 | 21.8 | 177 | 0 | 0 | 0 | 0 | 0 | 0
8860 | L56039 | L | 297.9 | 309.1 | 1457 | 44.4 | 28 | 0 | 0 | 0 | 0 | 0 | 0
10095 | SYN00095 | L | 303.2 | 311.4 | 1350 | 53.541 | 8 | 1 | 0 | 1 | 0 | 0 | 0
10266 | SYN00266 | L | 298.282 | 308.643 | 1424 | 59.032 | 24 | 1 | 0 | 0 | 1 | 0 | 0
1071 | M15930 | M | 296.9 | 307.8 | 1477 | 37.2 | 160 | 0 | 0 | 0 | 0 | 0 | 0
8156 | L55335 | L | 299.5 | 310.8 | 1283 | 52.4 | 112 | 0 | 0 | 0 | 0 | 0 | 0
10632 | SYN00632 | L | 301.469 | 311.226 | 1233 | 64.832 | 171 | 1 | 0 | 0 | 0 | 1 | 0
5242 | L52421 | L | 303.7 | 313.1 | 1683 | 28.4 | 46 | 0 | 0 | 0 | 0 | 0 | 0
5519 | M20378 | M | 302.5 | 311.8 | 2023 | 19.1 | 74 | 0 | 0 | 0 | 0 | 0 | 0
8218 | L55397 | L | 299.1 | 310.6 | 1577 | 37.1 | 44 | 0 | 0 | 0 | 0 | 0 | 0
11562 | SYN01562 | L | 302.421 | 310.298 | 1355 | 49.876 | 35 | 1 | 0 | 1 | 0 | 0 | 0
8595 | L55774 | L | 297.4 | 308 | 1356 | 51.9 | 184 | 0 | 0 | 0 | 0 | 0 | 0
10131 | SYN00131 | L | 301.252 | 311.766 | 1239 | 62.643 | 210 | 1 | 0 | 0 | 0 | 1 | 0
2364 | L49543 | L | 299.3 | 308.5 | 1510 | 45.4 | 72 | 0 | 0 | 0 | 0 | 0 | 0
1513 | H30926 | H | 298 | 308.7 | 1503 | 36.3 | 5 | 0 | 0 | 0 | 0 | 0 | 0
869 | M15728 | M | 295.8 | 306.5 | 1514 | 37.7 | 60 | 0 | 0 | 0 | 0 | 0 | 0
424 | L47603 | L | 297.3 | 308.3 | 1484 | 43.9 | 13 | 0 | 0 | 0 | 0 | 0 | 0
4314 | L51493 | L | 301.4 | 310.1 | 1502 | 46.6 | 37 | 0 | 0 | 0 | 0 | 0 | 0
5498 | M20357 | M | 302.9 | 312.5 | 1551 | 40 | 20 | 0 | 0 | 0 | 0 | 0 | 0
11256 | SYN01256 | L | 303.414 | 311.842 | 1365 | 51.215 | 200 | 1 | 0 | 1 | 0 | 0 | 0
11534 | SYN01534 | L | 300.686 | 311.082 | 2478 | 13.397 | 169 | 1 | 0 | 0 | 1 | 0 | 0
4143 | L51322 | L | 301.7 | 310.1 | 1424 | 50.2 | 54 | 0 | 0 | 0 | 0 | 0 | 0
1307 | L48486 | L | 298.8 | 310 | 1487 | 41.4 | 152 | 0 | 0 | 0 | 0 | 0 | 0
13142 | SYN03142 | L | 302.567 | 311.356 | 1303 | 46.794 | 221 | 1 | 0 | 1 | 0 | 0 | 0
4958 | M19817 | M | 303.8 | 312.6 | 1768 | 23.9 | 149 | 0 | 0 | 0 | 0 | 0 | 0
6823 | M21682 | M | 300.9 | 310.6 | 1709 | 29.2 | 158 | 0 | 0 | 0 | 0 | 0 | 0
12992 | SYN02992 | M | 296.14 | 306.867 | 1243 | 73.477 | 95 | 1 | 0 | 0 | 1 | 0 | 0
7589 | L54768 | L | 300.4 | 311.1 | 2013 | 20.1 | 195 | 0 | 0 | 0 | 0 | 0 | 0
3103 | L50282 | L | 299.9 | 309.1 | 1412 | 48.3 | 198 | 0 | 0 | 0 | 0 | 0 | 0
12485 | SYN02485 | M | 297.478 | 307.41 | 1228 | 70.625 | 86 | 1 | 0 | 0 | 1 | 0 | 0
5361 | L52540 | L | 303.3 | 312.6 | 1463 | 44 | 140 | 0 | 0 | 0 | 0 | 0 | 0
6747 | M21606 | M | 301.7 | 311.1 | 1578 | 40.5 | 174 | 0 | 0 | 0 | 0 | 0 | 0
2392 | L49571 | L | 299.2 | 308.4 | 1580 | 32.6 | 142 | 0 | 0 | 0 | 0 | 0 | 0
4982 | M19841 | M | 303.7 | 312.8 | 1558 | 37.7 | 206 | 0 | 0 | 0 | 0 | 0 | 0
1079 | H30492 | H | 296.9 | 307.7 | 1656 | 30.8 | 181 | 0 | 0 | 0 | 0 | 0 | 0
6302 | M21161 | M | 301.2 | 310.6 | 1576 | 39.6 | 109 | 0 | 0 | 0 | 0 | 0 | 0
7748 | M22607 | M | 300.5 | 311.8 | 1331 | 55.3 | 167 | 0 | 0 | 0 | 0 | 0 | 0
12069 | SYN02069 | L | 302.569 | 311.473 | 1442 | 59.83 | 168 | 1 | 0 | 0 | 1 | 0 | 0
10217 | SYN00217 | L | 298.762 | 308.749 | 1327 | 52.047 | 207 | 1 | 0 | 0 | 0 | 1 | 0
2185 | L49364 | L | 299.8 | 309.4 | 1475 | 43.4 | 51 | 0 | 0 | 0 | 0 | 0 | 0
7049 | L54228 | L | 300.6 | 310.4 | 2007 | 19.8 | 116 | 0 | 0 | 0 | 0 | 0 | 0
6917 | M21776 | M | 300.9 | 311.3 | 1603 | 31.8 | 190 | 0 | 0 | 0 | 0 | 0 | 0
393 | M15252 | M | 297.6 | 308.5 | 1490 | 43.4 | 154 | 0 | 0 | 0 | 0 | 0 | 0
2695 | M17554 | M | 300.1 | 309.6 | 1625 | 38 | 46 | 0 | 0 | 0 | 0 | 0 | 0
10935 | SYN00935 | L | 302.019 | 310.862 | 1377 | 51.796 | 211 | 1 | 0 | 0 | 0 | 1 | 0
3343 | L50522 | L | 301.5 | 310.8 | 1382 | 52.4 | 165 | 0 | 0 | 0 | 0 | 0 | 0
6384 | H35797 | H | 300.2 | 309.7 | 1483 | 43.8 | 108 | 0 | 0 | 0 | 0 | 0 | 0
9805 | L56984 | L | 298.4 | 309.1 | 1467 | 42.5 | 139 | 0 | 0 | 0 | 0 | 0 | 0
2752 | L49931 | L | 299.7 | 309.1 | 1417 | 50.1 | 187 | 0 | 0 | 0 | 0 | 0 | 0
8863 | M23722 | M | 298 | 309.2 | 1558 | 41.7 | 35 | 0 | 0 | 0 | 0 | 0 | 0
11076 | SYN01076 | L | 302.161 | 310.731 | 1330 | 63.507 | 90 | 1 | 0 | 1 | 0 | 0 | 0
4859 | L52038 | L | 303.7 | 312.3 | 1349 | 51 | 105 | 0 | 0 | 0 | 0 | 0 | 0
11668 | SYN01668 | M | 302.908 | 311.209 | 1330 | 53.594 | 200 | 1 | 0 | 1 | 0 | 0 | 0
997 | M15856 | M | 296.3 | 307.2 | 1286 | 51.1 | 177 | 0 | 0 | 0 | 0 | 0 | 0
299 | H29712 | H | 297.9 | 308.5 | 2129 | 18.7 | 126 | 0 | 0 | 0 | 0 | 0 | 0
11886 | SYN01886 | L | 302.738 | 310.781 | 1345 | 53.145 | 180 | 1 | 0 | 1 | 0 | 0 | 0
11811 | SYN01811 | L | 300.359 | 309.9 | 1394 | 46.463 | 210 | 1 | 1 | 0 | 0 | 0 | 0
11035 | SYN01035 | L | 302.287 | 310.468 | 1334 | 57.997 | 174 | 1 | 0 | 1 | 0 | 0 | 0
12052 | SYN02052 | L | 300.827 | 309.683 | 1440 | 43.897 | 210 | 1 | 1 | 0 | 0 | 0 | 0
2617 | L49796 | L | 299.4 | 309.1 | 1207 | 66.5 | 66 | 0 | 0 | 0 | 0 | 0 | 0
12184 | SYN02184 | L | 298.903 | 309.003 | 1409 | 65.69 | 190 | 1 | 0 | 0 | 1 | 1 | 0
9529 | M24388 | M | 299.1 | 310.3 | 1233 | 59 | 81 | 0 | 0 | 0 | 0 | 0 | 0
4043 | L51222 | L | 302 | 310.9 | 1564 | 39 | 15 | 0 | 0 | 0 | 0 | 0 | 0
4809 | L51988 | L | 303.5 | 312.3 | 1404 | 48.6 | 193 | 0 | 0 | 0 | 0 | 0 | 0
6851 | M21710 | M | 301 | 311.2 | 1521 | 35.8 | 13 | 0 | 0 | 0 | 0 | 0 | 0
3357 | L50536 | L | 301.6 | 310.8 | 1355 | 57.8 | 195 | 1 | 0 | 0 | 0 | 1 | 0
7895 | M22754 | M | 300.8 | 312.6 | 1588 | 35.6 | 114 | 0 | 0 | 0 | 0 | 0 | 0
10888 | SYN00888 | L | 302.369 | 310.28 | 1378 | 53.676 | 165 | 1 | 0 | 1 | 0 | 0 | 0
10982 | SYN00982 | L | 301.045 | 311.461 | 1268 | 68.211 | 214 | 1 | 0 | 0 | 0 | 1 | 0
4749 | L51928 | L | 303.2 | 311.2 | 1363 | 46.7 | 29 | 1 | 0 | 1 | 0 | 0 | 0
10157 | SYN00157 | L | 302.245 | 311.087 | 1286 | 65.084 | 142 | 1 | 0 | 0 | 1 | 0 | 0
10104 | SYN00104 | L | 302.319 | 310.514 | 1332 | 57.554 | 190 | 1 | 0 | 0 | 0 | 1 | 0
10956 | SYN00956 | M | 300.896 | 310.216 | 1407 | 51.561 | 100 | 1 | 0 | 0 | 0 | 0 | 0
12137 | SYN02137 | M | 300.051 | 310.42 | 1454 | 61.134 | 114 | 1 | 0 | 0 | 1 | 0 | 0
849 | L48028 | L | 296.3 | 307.4 | 1465 | 47.1 | 215 | 0 | 0 | 0 | 0 | 0 | 0
9267 | L56446 | L | 298.2 | 308.9 | 1737 | 25.5 | 26 | 0 | 0 | 0 | 0 | 0 | 0
4998 | M19857 | M | 303.6 | 312.8 | 2659 | 11.4 | 26 | 1 | 0 | 0 | 1 | 0 | 0
12940 | SYN02940 | L | 302.806 | 311.064 | 1333 | 52.247 | 161 | 1 | 0 | 1 | 0 | 0 | 0
3218 | L50397 | L | 300.6 | 309.5 | 2025 | 21.4 | 64 | 0 | 0 | 0 | 0 | 0 | 0
12312 | SYN02312 | L | 301.285 | 310.472 | 1302 | 59.363 | 199 | 1 | 0 | 1 | 0 | 1 | 0
9330 | L56509 | L | 298.5 | 309.1 | 1474 | 41.3 | 189 | 0 | 0 | 0 | 0 | 0 | 0
12131 | SYN02131 | L | 302.451 | 311.447 | 1528 | 37.007 | 208 | 1 | 1 | 0 | 0 | 0 | 0
10001 | SYN00001 | L | 302.971 | 311.208 | 1313 | 55.556 | 40 | 1 | 0 | 1 | 0 | 0 | 0
6369 | M21228 | M | 300 | 309.6 | 1423 | 48.7 | 67 | 0 | 0 | 0 | 0 | 0 | 0
2339 | L49518 | L | 299.3 | 308.3 | 1651 | 28 | 6 | 0 | 0 | 0 | 0 | 0 | 0
6212 | L53391 | L | 300.8 | 310.6 | 1360 | 48.8 | 91 | 0 | 0 | 0 | 0 | 0 | 0
88 | L47267 | L | 299 | 309 | 1544 | 31.8 | 25 | 0 | 0 | 0 | 0 | 0 | 0
12655 | SYN02655 | L | 301.216 | 310.513 | 1273 | 66.35 | 13 | 1 | 0 | 0 | 1 | 0 | 0
8337 | L55516 | L | 298.9 | 309.7 | 1449 | 48.8 | 147 | 0 | 0 | 0 | 0 | 0 | 0
8134 | L55313 | L | 299.8 | 311.1 | 1466 | 46.1 | 58 | 0 | 0 | 0 | 0 | 0 | 0
8787 | L55966 | L | 297.5 | 308.5 | 1306 | 50.7 | 38 | 0 | 0 | 0 | 0 | 0 | 0
12065 | SYN02065 | L | 302.122 | 310.018 | 1354 | 44.981 | 6 | 1 | 0 | 1 | 0 | 0 | 0
11002 | SYN01002 | M | 302.312 | 310.153 | 1360 | 53.444 | 63 | 1 | 0 | 1 | 0 | 0 | 0
13051 | SYN03051 | L | 298.168 | 308.717 | 1374 | 56.282 | 203 | 1 | 0 | 0 | 0 | 1 | 0
1447 | M16306 | M | 299 | 310.2 | 1628 | 35.8 | 64 | 0 | 0 | 0 | 0 | 0 | 0
12585 | SYN02585 | L | 302.699 | 311.158 | 1367 | 47.441 | 87 | 1 | 0 | 1 | 0 | 0 | 0
8077 | L55256 | L | 300.3 | 311.8 | 1360 | 48 | 119 | 0 | 0 | 0 | 0 | 0 | 0
12466 | SYN02466 | L | 302.178 | 311.574 | 1445 | 48.031 | 210 | 1 | 1 | 0 | 0 | 0 | 0
12064 | SYN02064 | L | 303.4 | 311.483 | 1303 | 53.25 | 45 | 1 | 0 | 1 | 0 | 0 | 0
6723 | L53902 | L | 301.4 | 310.7 | 1657 | 28.7 | 108 | 0 | 0 | 0 | 0 | 0 | 0
11219 | SYN01219 | M | 298.387 | 308.825 | 1625 | 33.786 | 217 | 1 | 1 | 0 | 0 | 0 | 0
12643 | SYN02643 | L | 302.462 | 310.759 | 1373 | 47.381 | 17 | 1 | 0 | 1 | 0 | 0 | 0
8698 | L55877 | L | 297.3 | 308.6 | 1505 | 33.5 | 14 | 0 | 0 | 0 | 0 | 0 | 0
11451 | SYN01451 | L | 303.079 | 311.231 | 1355 | 52.277 | 8 | 1 | 0 | 1 | 0 | 0 | 0
6978 | L54157 | L | 300.7 | 311.1 | 2377 | 14.3 | 135 | 0 | 0 | 0 | 0 | 0 | 0
8590 | M23449 | M | 297.3 | 307.8 | 1538 | 48 | 171 | 0 | 0 | 0 | 0 | 0 | 0
13088 | SYN03088 | L | 302.48 | 310.198 | 1307 | 53.872 | 85 | 1 | 0 | 1 | 0 | 0 | 0
9703 | L56882 | L | 298.9 | 310 | 1633 | 31.2 | 76 | 0 | 0 | 0 | 0 | 0 | 0
12812 | SYN02812 | L | 302.6 | 310.718 | 1367 | 63.196 | 86 | 1 | 0 | 0 | 1 | 0 | 0
5738 | L52917 | L | 302.3 | 311.8 | 1574 | 42.8 | 215 | 0 | 0 | 0 | 0 | 0 | 0
3741 | L50920 | L | 302.3 | 311.2 | 1401 | 49.7 | 118 | 0 | 0 | 0 | 0 | 0 | 0
12789 | SYN02789 | L | 299.04 | 309.114 | 1278 | 62.773 | 213 | 1 | 0 | 0 | 0 | 1 | 0
6358 | L53537 | L | 300.2 | 309.8 | 1398 | 54.8 | 39 | 0 | 0 | 0 | 0 | 0 | 0
10357 | SYN00357 | M | 302.956 | 311.06 | 1342 | 54.781 | 3 | 1 | 0 | 1 | 0 | 0 | 0
9528 | L56707 | L | 299.1 | 310.4 | 1550 | 43.9 | 79 | 0 | 0 | 0 | 0 | 0 | 0
9153 | L56332 | L | 297.5 | 308.6 | 1260 | 53.6 | 137 | 0 | 0 | 0 | 0 | 0 | 0
12452 | SYN02452 | L | 301.683 | 310.942 | 1449 | 59.541 | 170 | 1 | 0 | 0 | 1 | 0 | 0
2441 | L49620 | L | 299.1 | 308.4 | 1426 | 47.9 | 67 | 0 | 0 | 0 | 0 | 0 | 0
4058 | L51237 | L | 302 | 310.9 | 1495 | 38.6 | 52 | 0 | 0 | 0 | 0 | 0 | 0
5485 | M20344 | M | 302.5 | 312 | 1826 | 25.3 | 203 | 0 | 0 | 0 | 0 | 0 | 0
2697 | L49876 | L | 300 | 309.6 | 1452 | 46 | 51 | 0 | 0 | 0 | 0 | 0 | 0
7746 | L54925 | L | 300.4 | 311.7 | 1460 | 39.6 | 162 | 0 | 0 | 0 | 0 | 0 | 0
6847 | M21706 | M | 301.2 | 311.5 | 1498 | 49.5 | 3 | 0 | 0 | 0 | 0 | 0 | 0
7739 | M22598 | M | 300.5 | 312 | 1263 | 60.8 | 146 | 0 | 0 | 0 | 0 | 0 | 0
8053 | L55232 | L | 300.5 | 311.9 | 1403 | 45.7 | 54 | 0 | 0 | 0 | 0 | 0 | 0
5049 | H34462 | H | 304 | 313.2 | 1271 | 68.6 | 161 | 1 | 0 | 0 | 1 | 0 | 0
1102 | H30515 | H | 296.7 | 307.5 | 1607 | 33.6 | 38 | 0 | 0 | 0 | 0 | 0 | 0
10628 | SYN00628 | L | 301.572 | 310.836 | 1406 | 48.37 | 207 | 1 | 1 | 0 | 0 | 0 | 1
2786 | L49965 | L | 300.2 | 309.5 | 1495 | 32.6 | 49 | 0 | 0 | 0 | 0 | 0 | 0
4747 | L51926 | L | 303.2 | 311.2 | 1427 | 45.6 | 25 | 0 | 0 | 0 | 0 | 0 | 0
12424 | SYN02424 | L | 302.694 | 310.573 | 1351 | 49.796 | 34 | 1 | 0 | 1 | 0 | 0 | 0
3972 | H33385 | H | 302.2 | 311.4 | 1625 | 35.4 | 70 | 0 | 0 | 0 | 0 | 0 | 0
1942 | L49121 | L | 298.1 | 307.9 | 1425 | 58.2 | 57 | 0 | 0 | 0 | 0 | 0 | 0
13018 | SYN03018 | L | 302.61 | 311.177 | 1336 | 60.035 | 88 | 1 | 0 | 1 | 0 | 0 | 0
1708 | L48887 | L | 298.2 | 307.8 | 1439 | 41.6 | 62 | 0 | 0 | 0 | 0 | 0 | 0
2564 | L49743 | L | 299.3 | 309.1 | 1496 | 37.2 | 149 | 0 | 0 | 0 | 0 | 0 | 0
11413 | SYN01413 | L | 302.281 | 311.056 | 1337 | 66.956 | 193 | 1 | 0 | 0 | 1 | 1 | 0
10843 | SYN00843 | L | 302.82 | 310.867 | 1364 | 49.007 | 10 | 1 | 0 | 1 | 0 | 0 | 0
9969 | L57148 | L | 298.4 | 308 | 1605 | 32.4 | 154 | 0 | 0 | 0 | 0 | 0 | 0
8246 | M23105 | M | 299 | 310.3 | 1303 | 68.6 | 111 | 1 | 0 | 0 | 1 | 0 | 0
3367 | M18226 | M | 301.4 | 310.7 | 1692 | 32.3 | 5 | 0 | 0 | 0 | 0 | 0 | 0
3873 | L51052 | L | 302.7 | 311.9 | 1389 | 46.5 | 15 | 0 | 0 | 0 | 0 | 0 | 0
13131 | SYN03131 | M | 302.327 | 310.688 | 1359 | 46.81 | 65 | 1 | 0 | 1 | 0 | 0 | 0
8351 | M23210 | M | 298.7 | 309.6 | 1382 | 48.1 | 186 | 0 | 0 | 0 | 0 | 0 | 0
11411 | SYN01411 | L | 299.02 | 309.787 | 1287 | 62.054 | 216 | 1 | 0 | 0 | 0 | 1 | 0
2742 | L49921 | L | 299.6 | 309 | 1378 | 51.9 | 162 | 0 | 0 | 0 | 0 | 0 | 0
3126 | L50305 | L | 300.1 | 309.4 | 1694 | 27.4 | 44 | 0 | 0 | 0 | 0 | 0 | 0
11624 | SYN01624 | L | 297.806 | 308.728 | 2580 | 12.586 | 119 | 1 | 0 | 0 | 1 | 0 | 0
671 | L47850 | L | 297.6 | 309 | 1822 | 25.4 | 202 | 0 | 0 | 0 | 0 | 0 | 0
1645 | L48824 | L | 298 | 307.8 | 1622 | 33.3 | 121 | 0 | 0 | 0 | 0 | 0 | 0
4324 | L51503 | L | 301.8 | 310.3 | 1341 | 50.5 | 64 | 1 | 0 | 1 | 0 | 0 | 0
4868 | L52047 | L | 303.6 | 312.5 | 1345 | 54.1 | 126 | 0 | 0 | 0 | 0 | 0 | 0
6193 | L53372 | L | 301 | 310.9 | 1428 | 45.3 | 47 | 0 | 0 | 0 | 0 | 0 | 0
6867 | M21726 | M | 301 | 311.3 | 1454 | 41.5 | 57 | 0 | 0 | 0 | 0 | 0 | 0
8816 | H38229 | H | 297.3 | 308.5 | 1435 | 55 | 104 | 0 | 0 | 0 | 0 | 0 | 0
4840 | H34253 | H | 303.4 | 311.9 | 1402 | 50 | 54 | 0 | 0 | 0 | 0 | 0 | 0
11077 | SYN01077 | M | 296.206 | 306.976 | 1245 | 72.955 | 96 | 1 | 0 | 0 | 1 | 0 | 0
10821 | SYN00821 | L | 303.593 | 312.342 | 1356 | 52.252 | 193 | 1 | 0 | 0 | 0 | 1 | 0
5962 | L53141 | L | 300.3 | 310.7 | 1539 | 32.3 | 123 | 0 | 0 | 0 | 0 | 0 | 0
12022 | SYN02022 | L | 298.515 | 309.793 | 1366 | 49.555 | 224 | 1 | 0 | 0 | 0 | 1 | 0
9271 | L56450 | L | 298.2 | 308.8 | 1302 | 60.4 | 34 | 0 | 0 | 0 | 0 | 0 | 0
13006 | SYN03006 | L | 298.221 | 309.266 | 1361 | 49.825 | 228 | 1 | 0 | 0 | 0 | 1 | 0
5698 | L52877 | L | 302.5 | 311.9 | 1354 | 49.4 | 117 | 0 | 0 | 0 | 0 | 0 | 0
10984 | SYN00984 | L | 298.222 | 308.189 | 1282 | 60.844 | 214 | 1 | 0 | 0 | 0 | 1 | 0
1112 | H30525 | H | 296.5 | 307.4 | 1432 | 49.2 | 64 | 0 | 0 | 0 | 0 | 0 | 0
10420 | SYN00420 | L | 301.817 | 310.45 | 1339 | 55.638 | 204 | 1 | 0 | 0 | 0 | 1 | 0
12005 | SYN02005 | L | 298.842 | 309.358 | 2593 | 12.408 | 128 | 1 | 0 | 0 | 1 | 0 | 0
9871 | H39284 | H | 299 | 309.9 | 1884 | 25.6 | 100 | 0 | 0 | 0 | 0 | 0 | 0
2435 | M17294 | M | 299 | 308.2 | 1358 | 42.7 | 50 | 0 | 0 | 0 | 0 | 0 | 0
10388 | SYN00388 | L | 302.865 | 310.987 | 1310 | 52.102 | 41 | 1 | 0 | 1 | 0 | 0 | 0
10468 | SYN00468 | L | 297.15 | 307.944 | 1259 | 68.856 | 99 | 1 | 0 | 0 | 1 | 0 | 0
243 | L47422 | L | 298 | 308.2 | 1348 | 58.8 | 202 | 1 | 0 | 0 | 0 | 1 | 0
4560 | L51739 | L | 302.7 | 310.7 | 1433 | 43.7 | 13 | 0 | 0 | 0 | 0 | 0 | 0
12254 | SYN02254 | L | 298.586 | 309.454 | 1373 | 56.018 | 201 | 1 | 0 | 0 | 0 | 1 | 0
289 | H29702 | H | 298.2 | 308.4 | 1385 | 42.2 | 98 | 0 | 0 | 0 | 0 | 0 | 0
9575 | H38988 | H | 299.7 | 310.8 | 1418 | 46.6 | 197 | 0 | 0 | 0 | 0 | 0 | 0
6325 | M21184 | M | 300.7 | 310.1 | 1367 | 52.6 | 167 | 0 | 0 | 0 | 0 | 0 | 0
445 | L47624 | L | 297.4 | 308.4 | 1582 | 37.2 | 68 | 0 | 0 | 0 | 0 | 0 | 0
11329 | SYN01329 | L | 303.359 | 311.508 | 1354 | 49.999 | 31 | 1 | 0 | 1 | 0 | 0 | 0
10082 | SYN00082 | L | 303.154 | 311.594 | 1294 | 52.588 | 51 | 1 | 0 | 1 | 0 | 0 | 0
8209 | L55388 | L | 299.2 | 310.7 | 1477 | 44 | 19 | 0 | 0 | 0 | 0 | 0 | 0
11365 | SYN01365 | L | 302.109 | 312.127 | 1263 | 63.208 | 210 | 1 | 0 | 0 | 0 | 1 | 0
4513 | M19372 | M | 302.5 | 310.3 | 1411 | 49.5 | 110 | 0 | 0 | 0 | 0 | 0 | 0
12105 | SYN02105 | L | 301.573 | 311.061 | 1335 | 63.019 | 204 | 1 | 0 | 0 | 1 | 1 | 0
4200 | M19059 | M | 302.5 | 311.1 | 1638 | 32 | 198 | 0 | 0 | 0 | 0 | 0 | 0
10381 | SYN00381 | L | 302.688 | 310.703 | 1369 | 47.494 | 11 | 1 | 0 | 1 | 0 | 0 | 0
10664 | SYN00664 | L | 299.363 | 310.281 | 1376 | 62.248 | 92 | 1 | 0 | 0 | 1 | 0 | 0
8284 | H37697 | H | 298.9 | 310.6 | 1615 | 33 | 221 | 0 | 0 | 0 | 0 | 0 | 0
2096 | L49275 | L | 299.4 | 309.3 | 1525 | 41.5 | 30 | 0 | 0 | 0 | 0 | 0 | 0
5901 | M20760 | M | 300.9 | 310.7 | 1485 | 41 | 181 | 0 | 0 | 0 | 0 | 0 | 0
3290 | M18149 | M | 301.2 | 310.1 | 1295 | 56.6 | 39 | 0 | 0 | 0 | 0 | 0 | 0
1206 | L48385 | L | 296.8 | 308 | 1371 | 54.5 | 86 | 0 | 0 | 0 | 0 | 0 | 0
11378 | SYN01378 | L | 302.243 | 311.1 | 1306 | 57.28 | 5 | 1 | 0 | 1 | 0 | 0 | 0
10891 | SYN00891 | L | 302.703 | 310.505 | 1350 | 41.847 | 9 | 1 | 0 | 1 | 0 | 0 | 0
4855 | L52034 | L | 303.7 | 312.2 | 1568 | 33.8 | 96 | 0 | 0 | 0 | 0 | 0 | 0
3300 | L50479 | L | 301.3 | 310.5 | 1390 | 45.8 | 63 | 0 | 0 | 0 | 0 | 0 | 0
7135 | M21994 | M | 300.5 | 310 | 1406 | 50.2 | 119 | 0 | 0 | 0 | 0 | 0 | 0
4 | L47183 | L | 298.2 | 308.6 | 1433 | 39.5 | 7 | 0 | 0 | 0 | 0 | 0 | 0
9664 | L56843 | L | 299.1 | 310.1 | 1435 | 48.8 | 229 | 1 | 0 | 0 | 0 | 1 | 0
10976 | SYN00976 | L | 300.519 | 310.295 | 1490 | 41.119 | 201 | 1 | 1 | 0 | 0 | 0 | 0
1794 | L48973 | L | 298.1 | 307.8 | 1761 | 28.2 | 76 | 0 | 0 | 0 | 0 | 0 | 0
7064 | L54243 | L | 300.7 | 310.4 | 1234 | 51.7 | 160 | 0 | 0 | 0 | 0 | 0 | 0
1974 | L49153 | L | 297.9 | 307.6 | 1747 | 25.3 | 136 | 0 | 0 | 0 | 0 | 0 | 0
6787 | L53966 | L | 301.2 | 310.6 | 1409 | 50.9 | 66 | 0 | 0 | 0 | 0 | 0 | 0
12679 | SYN02679 | L | 299.117 | 310.342 | 1357 | 48.983 | 233 | 1 | 0 | 0 | 0 | 1 | 0
3830 | H33243 | H | 302.3 | 310.9 | 1366 | 48.4 | 130 | 1 | 0 | 1 | 0 | 0 | 0
2717 | L49896 | L | 299.5 | 309 | 1498 | 44.6 | 101 | 0 | 0 | 0 | 0 | 0 | 0
10490 | SYN00490 | L | 302.6 | 310.4 | 1362 | 62.761 | 74 | 1 | 0 | 1 | 1 | 0 | 0
3049 | L50228 | L | 300.2 | 309.3 | 1532 | 43.2 | 53 | 0 | 0 | 0 | 0 | 0 | 0
390 | M15249 | M | 297.6 | 308.7 | 1408 | 54.8 | 147 | 0 | 0 | 0 | 0 | 0 | 0
7199 | M22058 | M | 300 | 309.9 | 1530 | 34.5 | 71 | 0 | 0 | 0 | 0 | 0 | 0
10751 | SYN00751 | L | 300.684 | 309.334 | 1398 | 61.969 | 133 | 1 | 0 | 0 | 1 | 0 | 0
10284 | SYN00284 | H | 297.363 | 308.038 | 1294 | 68.242 | 152 | 1 | 0 | 0 | 1 | 0 | 0
2880 | M17739 | M | 300.6 | 309.4 | 1367 | 63.2 | 45 | 1 | 0 | 0 | 1 | 0 | 0
1335 | L48514 | L | 299 | 310.4 | 1365 | 49.1 | 226 | 1 | 0 | 0 | 0 | 1 | 0
12075 | SYN02075 | L | 303.076 | 311.177 | 1244 | 57.872 | 218 | 1 | 0 | 1 | 0 | 1 | 0
11437 | SYN01437 | L | 301.85 | 310.368 | 1286 | 62.851 | 22 | 1 | 0 | 1 | 0 | 0 | 0
8799 | L55978 | L | 297.3 | 308.4 | 1469 | 46.7 | 65 | 0 | 0 | 0 | 0 | 0 | 0
4879 | L52058 | L | 303.7 | 312.4 | 1348 | 51 | 152 | 0 | 0 | 0 | 0 | 0 | 0
9541 | M24400 | M | 299.4 | 310.8 | 1628 | 40.2 | 111 | 0 | 0 | 0 | 0 | 0 | 0
7388 | H36801 | H | 299.8 | 310.6 | 1423 | 44.6 | 116 | 0 | 0 | 0 | 0 | 0 | 0
10419 | SYN00419 | L | 301.268 | 310.615 | 1339 | 57.654 | 203 | 1 | 0 | 0 | 0 | 1 | 0
2276 | L49455 | L | 299.3 | 308.6 | 1605 | 37 | 78 | 0 | 0 | 0 | 0 | 0 | 0
8911 | L56090 | L | 297.1 | 308.4 | 1550 | 37 | 167 | 0 | 0 | 0 | 0 | 0 | 0
4936 | L52115 | L | 303.4 | 312.3 | 1479 | 42.8 | 92 | 0 | 0 | 0 | 0 | 0 | 0
12010 | SYN02010 | L | 300.17 | 310.975 | 2575 | 12.57 | 67 | 1 | 0 | 0 | 1 | 0 | 0
13090 | SYN03090 | L | 298.601 | 309.067 | 1481 | 39.599 | 216 | 1 | 1 | 0 | 0 | 0 | 0
1042 | L48221 | L | 296.6 | 307.6 | 1809 | 25.1 | 86 | 0 | 0 | 0 | 0 | 0 | 0
12244 | SYN02244 | L | 301.881 | 310.702 | 1382 | 50.304 | 230 | 1 | 0 | 0 | 0 | 1 | 0
11906 | SYN01906 | L | 298.743 | 308.195 | 1377 | 51.06 | 219 | 1 | 0 | 0 | 0 | 1 | 0
2945 | L50124 | L | 300.7 | 309.6 | 1505 | 34.9 | 7 | 0 | 0 | 0 | 0 | 0 | 0
12536 | SYN02536 | L | 301.478 | 310.588 | 1379 | 51.729 | 216 | 1 | 0 | 0 | 0 | 1 | 0
4095 | L51274 | L | 302 | 310.5 | 1651 | 30.9 | 146 | 0 | 0 | 0 | 0 | 0 | 0
1582 | M16441 | M | 298.2 | 308.3 | 1560 | 33 | 181 | 0 | 0 | 0 | 0 | 0 | 0
1512 | L48691 | L | 298.1 | 308.7 | 1642 | 30.3 | 3 | 0 | 0 | 0 | 0 | 0 | 0
2829 | M17688 | M | 300.4 | 309.4 | 1875 | 23.9 | 155 | 0 | 0 | 0 | 0 | 0 | 0
1612 | M16471 | M | 297.8 | 307.9 | 1726 | 27.3 | 35 | 0 | 0 | 0 | 0 | 0 | 0
6005 | L53184 | L | 300.5 | 310.4 | 1761 | 26.5 | 12 | 0 | 0 | 0 | 0 | 0 | 0
160 | L47339 | L | 298.4 | 308.2 | 1471 | 47 | 214 | 0 | 0 | 0 | 0 | 0 | 0
12089 | SYN02089 | L | 300.043 | 309.588 | 1378 | 54.608 | 206 | 1 | 0 | 0 | 0 | 1 | 0
6458 | L53637 | L | 300.7 | 310 | 1395 | 48 | 85 | 0 | 0 | 0 | 0 | 0 | 0
9140 | L56319 | L | 297.5 | 308.5 | 1536 | 36.9 | 108 | 0 | 0 | 0 | 0 | 0 | 0
12103 | SYN02103 | L | 299.371 | 309.872 | 2295 | 15.646 | 214 | 1 | 1 | 0 | 0 | 0 | 0
1014 | M15873 | M | 296.1 | 307.2 | 1619 | 29.7 | 17 | 0 | 0 | 0 | 0 | 0 | 0
5244 | L52423 | L | 303.7 | 313.1 | 1721 | 34.8 | 50 | 0 | 0 | 0 | 0 | 0 | 0
7260 | M22119 | M | 300.4 | 310.5 | 1500 | 43 | 9 | 0 | 0 | 0 | 0 | 0 | 0
10893 | SYN00893 | L | 302.304 | 310.704 | 1332 | 57.409 | 102 | 1 | 0 | 1 | 0 | 0 | 0
3951 | L51130 | L | 302.3 | 311.4 | 1570 | 37.2 | 15 | 0 | 0 | 0 | 0 | 0 | 0
12802 | SYN02802 | L | 302.083 | 310.733 | 1376 | 47.439 | 210 | 1 | 0 | 1 | 0 | 0 | 0
1241 | L48420 | L | 297.2 | 308.6 | 1636 | 31.3 | 192 | 0 | 0 | 0 | 0 | 0 | 0
4748 | L51927 | L | 303.3 | 311.2 | 1763 | 27.3 | 27 | 0 | 0 | 0 | 0 | 0 | 0
3032 | M17891 | M | 300.5 | 309.7 | 1389 | 43.3 | 9 | 0 | 0 | 0 | 0 | 0 | 0
5531 | M20390 | M | 302.3 | 311.8 | 1355 | 50.1 | 104 | 0 | 0 | 0 | 0 | 0 | 0
4837 | L52016 | L | 303.3 | 311.8 | 1315 | 62 | 42 | 1 | 0 | 1 | 0 | 0 | 0
8267 | L55446 | L | 299.1 | 310.6 | 1818 | 24.1 | 173 | 0 | 0 | 0 | 0 | 0 | 0
8664 | L55843 | L | 297.5 | 308.6 | 1671 | 29.4 | 136 | 0 | 0 | 0 | 0 | 0 | 0
7885 | L55064 | L | 300.8 | 312.4 | 1465 | 59.1 | 91 | 1 | 0 | 0 | 1 | 0 | 0
111 | L47290 | L | 298.8 | 308.6 | 1872 | 22.5 | 82 | 0 | 0 | 0 | 0 | 0 | 0
5746 | L52925 | L | 302.1 | 311.5 | 1987 | 20.1 | 21 | 0 | 0 | 0 | 0 | 0 | 0
10789 | SYN00789 | M | 302.29 | 311.68 | 1362 | 53.75 | 119 | 1 | 0 | 0 | 0 | 0 | 0
8659 | L55838 | L | 297.4 | 308.5 | 1496 | 36.4 | 126 | 0 | 0 | 0 | 0 | 0 | 0
3112 | L50291 | L | 300 | 309.2 | 1759 | 27.9 | 5 | 0 | 0 | 0 | 0 | 0 | 0
11302 | SYN01302 | L | 299.599 | 309.405 | 1408 | 64.045 | 190 | 1 | 0 | 0 | 1 | 1 | 0
6756 | M21615 | M | 301.8 | 311.1 | 1663 | 31.6 | 199 | 0 | 0 | 0 | 0 | 0 | 0
6263 | L53442 | L | 301 | 310.6 | 1641 | 33.4 | 12 | 0 | 0 | 0 | 0 | 0 | 0
1545 | L48724 | L | 298.4 | 309 | 1474 | 52.7 | 95 | 0 | 0 | 0 | 0 | 0 | 0
7441 | L54620 | L | 300 | 311.4 | 1655 | 29.6 | 30 | 0 | 0 | 0 | 0 | 0 | 0
820 | L47999 | L | 296.8 | 307.6 | 1398 | 46.7 | 144 | 0 | 0 | 0 | 0 | 0 | 0
103 | L47282 | L | 298.8 | 308.8 | 1555 | 40.6 | 61 | 0 | 0 | 0 | 0 | 0 | 0
7625 | L54804 | L | 300.6 | 311.7 | 1507 | 45.5 | 74 | 0 | 0 | 0 | 0 | 0 | 0
5678 | L52857 | L | 302.3 | 311.8 | 1281 | 51.7 | 61 | 0 | 0 | 0 | 0 | 0 | 0
582 | L47761 | L | 297.8 | 309.7 | 1394 | 42.9 | 206 | 0 | 0 | 0 | 0 | 0 | 0
9623 | L56802 | L | 298.9 | 310 | 1794 | 27.2 | 114 | 0 | 0 | 0 | 0 | 0 | 0
11796 | SYN01796 | L | 302.744 | 311.293 | 1360 | 47.786 | 116 | 1 | 0 | 1 | 0 | 0 | 0
11199 | SYN01199 | L | 300.97 | 310.458 | 1379 | 57.113 | 204 | 1 | 0 | 0 | 0 | 1 | 0
12394 | SYN02394 | L | 301.964 | 310.209 | 1360 | 56.309 | 68 | 1 | 0 | 1 | 0 | 0 | 0
1142 | L48321 | L | 297 | 307.9 | 1635 | 31.6 | 147 | 0 | 0 | 0 | 0 | 0 | 0
4128 | H33541 | H | 302 | 310.6 | 1438 | 43.2 | 12 | 0 | 0 | 0 | 0 | 0 | 0
982 | L48161 | L | 296.2 | 306.8 | 1655 | 31.1 | 136 | 0 | 0 | 0 | 0 | 0 | 0
1583 | H30996 | H | 298.1 | 308.3 | 1530 | 42 | 184 | 0 | 0 | 0 | 0 | 0 | 0
7015 | H36428 | H | 300.5 | 310.5 | 1403 | 47.7 | 24 | 0 | 0 | 0 | 0 | 0 | 0
4716 | L51895 | L | 303.4 | 311.7 | 1476 | 42.3 | 180 | 0 | 0 | 0 | 0 | 0 | 0
6327 | L53506 | L | 300.6 | 310 | 1455 | 40.4 | 172 | 0 | 0 | 0 | 0 | 0 | 0
5355 | L52534 | L | 303.4 | 312.6 | 1462 | 37.5 | 118 | 0 | 0 | 0 | 0 | 0 | 0
2522 | L49701 | L | 298.8 | 308.6 | 1584 | 34.4 | 42 | 0 | 0 | 0 | 0 | 0 | 0
26 | L47205 | L | 299 | 309.5 | 1861 | 23.3 | 73 | 0 | 0 | 0 | 0 | 0 | 0
6234 | L53413 | L | 301.2 | 310.9 | 1467 | 37.1 | 153 | 0 | 0 | 0 | 0 | 0 | 0
5173 | L52352 | L | 304.2 | 313.4 | 1740 | 28.2 | 78 | 0 | 0 | 0 | 0 | 0 | 0
1870 | M16729 | M | 298.3 | 308.1 | 1630 | 32.7 | 83 | 0 | 0 | 0 | 0 | 0 | 0
2466 | L49645 | L | 298.9 | 308.6 | 1481 | 40.7 | 124 | 0 | 0 | 0 | 0 | 0 | 0
10045 | SYN00045 | M | 298.985 | 310.2 | 2735 | 8.846 | 140 | 1 | 0 | 0 | 1 | 0 | 0
10173 | SYN00173 | L | 300.688 | 309.623 | 2826 | 5.759 | 214 | 1 | 0 | 0 | 1 | 0 | 0
13 | M14872 | M | 298.6 | 309.1 | 1339 | 51.1 | 34 | 0 | 0 | 0 | 0 | 0 | 0
11623 | SYN01623 | M | 297.397 | 307.868 | 2725 | 9.159 | 17 | 1 | 0 | 0 | 1 | 0 | 0
6633 | L53812 | L | 301.4 | 310.4 | 1301 | 51.2 | 112 | 0 | 0 | 0 | 0 | 0 | 0
3465 | L50644 | L | 301.7 | 310.6 | 1303 | 59.7 | 42 | 0 | 0 | 0 | 0 | 0 | 0
11669 | SYN01669 | L | 299.794 | 310.208 | 1341 | 59.275 | 192 | 1 | 0 | 0 | 0 | 1 | 0
12193 | SYN02193 | L | 302.676 | 310.627 | 1345 | 59.111 | 102 | 1 | 0 | 1 | 0 | 0 | 0
8073 | H37486 | H | 300.5 | 312 | 1375 | 43.2 | 108 | 0 | 0 | 0 | 0 | 0 | 0
10931 | SYN00931 | L | 302.723 | 310.637 | 1349 | 51.32 | 6 | 1 | 0 | 1 | 0 | 0 | 0
13070 | SYN03070 | L | 300.03 | 309.679 | 1291 | 63.353 | 221 | 1 | 0 | 0 | 0 | 1 | 0
1394 | L48573 | L | 299.1 | 310.4 | 1594 | 33.3 | 147 | 0 | 0 | 0 | 0 | 0 | 0
272 | M15131 | M | 298.1 | 308.1 | 1452 | 40.8 | 56 | 0 | 0 | 0 | 0 | 0 | 0
6207 | M21066 | M | 300.8 | 310.6 | 1669 | 28.4 | 79 | 0 | 0 | 0 | 0 | 0 | 0
6022 | L53201 | L | 300.7 | 310.8 | 1814 | 21.4 | 59 | 0 | 0 | 0 | 0 | 0 | 0
11987 | SYN01987 | L | 300.619 | 310.863 | 1440 | 49.515 | 79 | 1 | 0 | 0 | 0 | 0 | 0
6517 | H35930 | H | 301.1 | 310 | 1470 | 40.1 | 23 | 0 | 0 | 0 | 0 | 0 | 0
1285 | L48464 | L | 298.4 | 309.5 | 2153 | 15.3 | 98 | 1 | 0 | 0 | 1 | 0 | 0
6513 | M21372 | M | 301.1 | 310 | 1433 | 48.1 | 14 | 0 | 0 | 0 | 0 | 0 | 0
2199 | M17058 | M | 299.7 | 308.9 | 1478 | 41 | 87 | 0 | 0 | 0 | 0 | 0 | 0
12444 | SYN02444 | L | 301.989 | 310.616 | 1286 | 63.524 | 19 | 1 | 0 | 1 | 0 | 0 | 0
2604 | M17463 | M | 299.3 | 309.2 | 1334 | 46.3 | 31 | 0 | 0 | 0 | 0 | 0 | 0
9609 | M24468 | M | 298.9 | 310.1 | 1513 | 41.5 | 80 | 0 | 0 | 0 | 0 | 0 | 0
6935 | L54114 | L | 300.8 | 311.4 | 1536 | 40.9 | 22 | 0 | 0 | 0 | 0 | 0 | 0
10712 | SYN00712 | L | 302.582 | 310.523 | 1347 | 55.275 | 187 | 1 | 0 | 1 | 0 | 0 | 0
266 | L47445 | L | 298 | 308.1 | 1454 | 37.1 | 35 | 0 | 0 | 0 | 0 | 0 | 0
4062 | L51241 | L | 301.9 | 310.8 | 1906 | 21.7 | 62 | 0 | 0 | 0 | 0 | 0 | 0
10792 | SYN00792 | M | 302.673 | 311.171 | 1296 | 61.527 | 126 | 1 | 0 | 1 | 0 | 0 | 0
5722 | M20581 | M | 302.3 | 311.8 | 1443 | 43.4 | 175 | 0 | 0 | 0 | 0 | 0 | 0
3884 | M18743 | M | 302.4 | 311.4 | 1534 | 40.1 | 41 | 0 | 0 | 0 | 0 | 0 | 0
6726 | M21585 | M | 301.5 | 310.7 | 1359 | 47.1 | 115 | 0 | 0 | 0 | 0 | 0 | 0
4249 | L51428 | L | 302.6 | 311 | 1506 | 37.2 | 95 | 0 | 0 | 0 | 0 | 0 | 0
5089 | L52268 | L | 304 | 313.1 | 1465 | 41 | 69 | 0 | 0 | 0 | 0 | 0 | 0
1250 | L48429 | L | 297.3 | 308.7 | 1467 | 36.8 | 216 | 0 | 0 | 0 | 0 | 0 | 0
8831 | H38244 | H | 297.3 | 308.7 | 1430 | 42.8 | 153 | 0 | 0 | 0 | 0 | 0 | 0
5675 | M20534 | M | 302.2 | 311.7 | 1393 | 42.5 | 53 | 0 | 0 | 0 | 0 | 0 | 0
2556 | L49735 | L | 299.3 | 309.2 | 1511 | 37.2 | 129 | 0 | 0 | 0 | 0 | 0 | 0
5135 | L52314 | L | 304.1 | 313.3 | 1438 | 45.5 | 188 | 0 | 0 | 0 | 0 | 0 | 0
6703 | M21562 | M | 301.6 | 310.8 | 1664 | 32 | 58 | 0 | 0 | 0 | 0 | 0 | 0
11196 | SYN01196 | L | 298.329 | 308.684 | 1326 | 50.052 | 207 | 1 | 0 | 0 | 0 | 1 | 0
7888 | L55067 | L | 300.7 | 312.4 | 1590 | 37.9 | 98 | 0 | 0 | 0 | 0 | 0 | 0
8019 | L55198 | L | 301 | 311.9 | 1889 | 23.5 | 198 | 0 | 0 | 0 | 0 | 0 | 0
11332 | SYN01332 | L | 301.897 | 310.576 | 1366 | 64.984 | 87 | 1 | 0 | 0 | 1 | 0 | 0
10753 | SYN00753 | L | 300.568 | 311.737 | 1271 | 59.839 | 196 | 1 | 0 | 0 | 0 | 1 | 0
11259 | SYN01259 | L | 298.117 | 308.753 | 1373 | 56.776 | 203 | 1 | 0 | 0 | 0 | 1 | 0
10482 | SYN00482 | L | 303.381 | 311.583 | 1356 | 50.685 | 31 | 1 | 0 | 1 | 0 | 0 | 0
11725 | SYN01725 | L | 302.541 | 310.72 | 1277 | 60.357 | 150 | 1 | 0 | 1 | 0 | 0 | 0
7002 | L54181 | L | 300.5 | 310.5 | 1564 | 38.2 | 199 | 0 | 0 | 0 | 0 | 0 | 0
11756 | SYN01756 | L | 301.389 | 311.461 | 1366 | 58.053 | 203 | 1 | 0 | 0 | 0 | 1 | 0
5791 | M20650 | M | 301.7 | 311.2 | 1563 | 34.5 | 139 | 0 | 0 | 0 | 0 | 0 | 0
318 | L47497 | L | 297.8 | 308.4 | 1685 | 28.4 | 179 | 0 | 0 | 0 | 0 | 0 | 0
756 | H30169 | H | 296.8 | 308.1 | 1492 | 43.7 | 222 | 0 | 0 | 0 | 0 | 0 | 0
7043 | L54222 | L | 300.6 | 310.5 | 1642 | 29.9 | 100 | 0 | 0 | 0 | 0 | 0 | 0
12383 | SYN02383 | L | 302.127 | 311.237 | 1441 | 51.658 | 189 | 1 | 1 | 0 | 0 | 0 | 0
965 | L48144 | L | 295.7 | 306.5 | 1737 | 26.2 | 97 | 0 | 0 | 0 | 0 | 0 | 0
5728 | M20587 | M | 302.3 | 311.8 | 1559 | 34.4 | 191 | 0 | 0 | 0 | 0 | 0 | 0
2150 | L49329 | L | 299.4 | 309 | 1613 | 32.2 | 178 | 0 | 0 | 0 | 0 | 0 | 0
10961 | SYN00961 | L | 302.601 | 311.179 | 1497 | 46.466 | 232 | 1 | 1 | 0 | 0 | 0 | 0
5275 | L52454 | L | 303.6 | 313 | 1617 | 30.9 | 122 | 0 | 0 | 0 | 0 | 0 | 0
126 | L47305 | L | 298.9 | 308.6 | 1560 | 32.2 | 118 | 0 | 0 | 0 | 0 | 0 | 0
5176 | L52355 | L | 304.2 | 313.4 | 1740 | 23.7 | 86 | 0 | 0 | 0 | 0 | 0 | 0
6954 | L54133 | L | 300.8 | 311.3 | 1462 | 41.4 | 75 | 0 | 0 | 0 | 0 | 0 | 0
10643 | SYN00643 | L | 303.4 | 311.503 | 1302 | 53.077 | 46 | 1 | 0 | 1 | 0 | 0 | 0
6019 | M20878 | M | 300.8 | 310.9 | 1557 | 31.6 | 52 | 0 | 0 | 0 | 0 | 0 | 0
11912 | SYN01912 | L | 298.381 | 308.913 | 1374 | 56.824 | 203 | 1 | 0 | 0 | 0 | 1 | 0
433 | M15292 | M | 297.6 | 308.5 | 1466 | 39.7 | 34 | 0 | 0 | 0 | 0 | 0 | 0
5516 | H34929 | H | 302.7 | 312 | 1484 | 41.5 | 65 | 0 | 0 | 0 | 0 | 0 | 0
6229 | L53408 | L | 301.2 | 310.9 | 1413 | 50.1 | 141 | 0 | 0 | 0 | 0 | 0 | 0
1932 | M16791 | M | 298.2 | 308 | 1969 | 21.7 | 32 | 0 | 0 | 0 | 0 | 0 | 0
11763 | SYN01763 | M | 302.36 | 311.276 | 1368 | 58.334 | 143 | 1 | 0 | 1 | 0 | 0 | 0
10516 | SYN00516 | L | 300.841 | 310.49 | 1321 | 49.172 | 217 | 1 | 0 | 1 | 0 | 0 | 0
2793 | L49972 | L | 300.4 | 309.7 | 1584 | 32.6 | 71 | 0 | 0 | 0 | 0 | 0 | 0
12343 | SYN02343 | L | 301.077 | 309.807 | 1440 | 46.237 | 231 | 1 | 1 | 0 | 0 | 0 | 0
5330 | L52509 | L | 303.7 | 313 | 1456 | 45.5 | 51 | 0 | 0 | 0 | 0 | 0 | 0
9736 | L56915 | L | 299 | 310.1 | 1444 | 47.7 | 161 | 0 | 0 | 0 | 0 | 0 | 0
9311 | L56490 | L | 298.4 | 309.3 | 1549 | 40.8 | 139 | 0 | 0 | 0 | 0 | 0 | 0
10642 | SYN00642 | M | 302.922 | 311.226 | 1330 | 53.404 | 200 | 1 | 0 | 1 | 0 | 0 | 0
7686 | L54865 | L | 300.8 | 311.7 | 1397 | 43.5 | 227 | 0 | 0 | 0 | 0 | 0 | 0
1255 | H30668 | H | 297.5 | 308.8 | 1430 | 49.4 | 2 | 0 | 0 | 0 | 0 | 0 | 0
4106 | L51285 | L | 302 | 310.6 | 1583 | 35.2 | 171 | 0 | 0 | 0 | 0 | 0 | 0
5452 | L52631 | L | 303 | 312.7 | 1361 | 48.8 | 120 | 0 | 0 | 0 | 0 | 0 | 0
5874 | M20733 | M | 301.5 | 311.1 | 1396 | 43.5 | 112 | 0 | 0 | 0 | 0 | 0 | 0
12757 | SYN02757 | L | 299.896 | 310.194 | 1338 | 58.015 | 204 | 1 | 0 | 0 | 0 | 1 | 0
1005 | H30418 | H | 296.3 | 307.2 | 1424 | 42 | 196 | 0 | 0 | 0 | 0 | 0 | 0
10271 | SYN00271 | M | 299.933 | 309.071 | 1252 | 64.9 | 76 | 1 | 0 | 0 | 1 | 0 | 0
11775 | SYN01775 | L | 299.604 | 310.704 | 1922 | 23.284 | 205 | 1 | 1 | 0 | 0 | 0 | 0
10518 | SYN00518 | M | 302.053 | 310.474 | 1345 | 50.589 | 131 | 1 | 0 | 1 | 0 | 0 | 0
1050 | L48229 | L | 296.5 | 307.6 | 1415 | 44.2 | 106 | 0 | 0 | 0 | 0 | 0 | 0
2076 | L49255 | L | 299.5 | 309.4 | 1390 | 58.8 | 195 | 1 | 0 | 0 | 0 | 1 | 0
9525 | H38938 | H | 299 | 310.3 | 1658 | 27.6 | 69 | 0 | 0 | 0 | 0 | 0 | 0
8967 | L56146 | L | 297.1 | 307.8 | 1636 | 30.3 | 90 | 0 | 0 | 0 | 0 | 0 | 0
78 | L47257 | L | 298.8 | 308.9 | 1455 | 41.3 | 208 | 1 | 1 | 0 | 0 | 0 | 0
1440 | M16299 | M | 298.8 | 309.8 | 1534 | 37 | 47 | 0 | 0 | 0 | 0 | 0 | 0
8933 | L56112 | L | 297.4 | 308.4 | 1474 | 43.6 | 4 | 0 | 0 | 0 | 0 | 0 | 0
302 | L47481 | L | 297.7 | 308.4 | 1740 | 27.1 | 136 | 0 | 0 | 0 | 0 | 0 | 0
2901 | L50080 | L | 300.5 | 309.3 | 1574 | 33.5 | 101 | 0 | 0 | 0 | 0 | 0 | 0
2108 | M16967 | M | 299.4 | 309.1 | 1417 | 47.3 | 59 | 0 | 0 | 0 | 0 | 0 | 0
11309 | SYN01309 | L | 301.048 | 311.954 | 1366 | 57.712 | 191 | 1 | 0 | 0 | 0 | 1 | 0
8895 | M23754 | M | 297.5 | 308.7 | 1546 | 38 | 123 | 0 | 0 | 0 | 0 | 0 | 0
522 | L47701 | L | 297.5 | 309.4 | 1497 | 35.8 | 44 | 0 | 0 | 0 | 0 | 0 | 0
13009 | SYN03009 | L | 300.266 | 309.348 | 1514 | 32.947 | 211 | 1 | 1 | 0 | 0 | 0 | 0
11563 | SYN01563 | M | 301.933 | 310.72 | 1380 | 50.214 | 36 | 1 | 0 | 1 | 0 | 0 | 0
9289 | L56468 | L | 298.2 | 308.9 | 1444 | 53.1 | 83 | 0 | 0 | 0 | 0 | 0 | 0
11046 | SYN01046 | M | 301.38 | 310.099 | 1366 | 60.861 | 40 | 1 | 0 | 0 | 1 | 0 | 0
2871 | M17730 | M | 300.8 | 309.7 | 1519 | 39.7 | 16 | 0 | 0 | 0 | 0 | 0 | 0
856 | L48035 | L | 296.1 | 307.2 | 1615 | 30.8 | 18 | 0 | 0 | 0 | 0 | 0 | 0
380 | L47559 | L | 297.3 | 308.2 | 1754 | 26.8 | 125 | 0 | 0 | 0 | 0 | 0 | 0
4018 | L51197 | L | 302 | 310.8 | 1902 | 23.4 | 188 | 0 | 0 | 0 | 0 | 0 | 0
9798 | M24657 | M | 298.4 | 309.2 | 1597 | 33.5 | 116 | 0 | 0 | 0 | 0 | 0 | 0
2089 | L49268 | L | 299.6 | 309.4 | 1331 | 46.4 | 16 | 0 | 0 | 0 | 0 | 0 | 0
6612 | H36025 | H | 301.5 | 310.5 | 1587 | 33.8 | 57 | 0 | 0 | 0 | 0 | 0 | 0
9863 | M24722 | M | 298.8 | 309.7 | 1439 | 45.8 | 81 | 0 | 0 | 0 | 0 | 0 | 0
9099 | L56278 | L | 297.3 | 308.1 | 1468 | 49.8 | 0 | 0 | 0 | 0 | 0 | 0 | 0
7098 | M21957 | M | 300.6 | 310.2 | 1233 | 52.3 | 23 | 0 | 0 | 0 | 0 | 0 | 0
9046 | L56225 | L | 297.4 | 308.4 | 1603 | 34.6 | 65 | 0 | 0 | 0 | 0 | 0 | 0
7131 | L54310 | L | 300.6 | 309.9 | 1428 | 48.8 | 109 | 0 | 0 | 0 | 0 | 0 | 0
269 | H29682 | H | 297.9 | 308 | 1800 | 24.8 | 44 | 0 | 0 | 0 | 0 | 0 | 0
3458 | M18317 | M | 301.5 | 310.4 | 2639 | 12 | 21 | 1 | 0 | 0 | 1 | 0 | 0
7242 | M22101 | M | 299.9 | 310 | 1484 | 42.1 | 182 | 0 | 0 | 0 | 0 | 0 | 0
10499 | SYN00499 | L | 302.298 | 310.746 | 1348 | 47.277 | 154 | 1 | 0 | 1 | 0 | 0 | 0
4034 | L51213 | L | 302.1 | 310.8 | 1772 | 27.1 | 233 | 0 | 0 | 0 | 0 | 0 | 0
12330 | SYN02330 | L | 302.908 | 311.046 | 1342 | 50.092 | 173 | 1 | 0 | 1 | 0 | 0 | 0
11951 | SYN01951 | L | 299.417 | 310.205 | 1198 | 65.432 | 194 | 1 | 0 | 0 | 0 | 1 | 0
8810 | L55989 | L | 297.3 | 308.5 | 1503 | 43.3 | 90 | 0 | 0 | 0 | 0 | 0 | 0
11439 | SYN01439 | L | 299.692 | 309.848 | 1426 | 40.654 | 218 | 1 | 1 | 0 | 0 | 0 | 0
6160 | L53339 | L | 301 | 311 | 1399 | 58 | 190 | 1 | 0 | 0 | 0 | 1 | 0
4088 | L51267 | L | 301.9 | 310.4 | 1376 | 54.9 | 126 | 1 | 0 | 1 | 0 | 0 | 0
6752 | M21611 | M | 301.7 | 311 | 1505 | 37.1 | 190 | 0 | 0 | 0 | 0 | 0 | 0
7179 | L54358 | L | 300.2 | 310.2 | 1600 | 31.5 | 23 | 0 | 0 | 0 | 0 | 0 | 0
511 | L47690 | L | 297.5 | 309.3 | 1564 | 37.5 | 20 | 0 | 0 | 0 | 0 | 0 | 0
7704 | H37117 | H | 300.7 | 311.7 | 1864 | 23.6 | 47 | 0 | 0 | 0 | 0 | 0 | 0
9264 | L56443 | L | 298.3 | 309.1 | 1593 | 40.1 | 18 | 0 | 0 | 0 | 0 | 0 | 0
11967 | SYN01967 | L | 302.036 | 310.53 | 1369 | 45.333 | 85 | 1 | 0 | 1 | 0 | 0 | 0
2042 | L49221 | L | 299.1 | 308.9 | 1680 | 27.2 | 110 | 0 | 0 | 0 | 0 | 0 | 0
383 | L47562 | L | 297.5 | 308.5 | 1335 | 48 | 131 | 0 | 0 | 0 | 0 | 0 | 0
8481 | L55660 | L | 298.4 | 309.6 | 1477 | 35.6 | 101 | 0 | 0 | 0 | 0 | 0 | 0
8777 | L55956 | L | 297.5 | 308.6 | 1352 | 52.6 | 12 | 0 | 0 | 0 | 0 | 0 | 0
10026 | SYN00026 | L | 302.414 | 310.214 | 1330 | 47.292 | 53 | 1 | 0 | 1 | 0 | 0 | 0
11122 | SYN01122 | L | 302.442 | 312.318 | 1261 | 62.323 | 210 | 1 | 0 | 0 | 0 | 1 | 0
3871 | L51050 | L | 302.7 | 311.8 | 1461 | 46.1 | 10 | 0 | 0 | 0 | 0 | 0 | 0
5216 | M20075 | M | 303.7 | 312.7 | 1532 | 42.7 | 194 | 0 | 0 | 0 | 0 | 0 | 0
2243 | L49422 | L | 299.2 | 308.4 | 1667 | 29 | 199 | 0 | 0 | 0 | 0 | 0 | 0
5581 | M20440 | M | 302.6 | 312.2 | 1458 | 38.8 | 34 | 0 | 0 | 0 | 0 | 0 | 0
2652 | L49831 | L | 299.9 | 309.5 | 2008 | 20.4 | 165 | 0 | 0 | 0 | 0 | 0 | 0
9059 | M23918 | M | 297.2 | 308.3 | 1326 | 57.2 | 100 | 0 | 0 | 0 | 0 | 0 | 0
5066 | L52245 | L | 304.1 | 313 | 1566 | 37.2 | 7 | 0 | 0 | 0 | 0 | 0 | 0
11131 | SYN01131 | M | 302.355 | 310.571 | 1391 | 62.313 | 137 | 1 | 0 | 0 | 1 | 0 | 0
828 | L48007 | L | 296.5 | 307.3 | 1501 | 42.1 | 162 | 0 | 0 | 0 | 0 | 0 | 0
3699 | H33112 | H | 302.2 | 311.3 | 1758 | 26.4 | 4 | 0 | 0 | 0 | 0 | 0 | 0
9899 | L57078 | L | 298.7 | 309.2 | 1396 | 44.8 | 178 | 0 | 0 | 0 | 0 | 0 | 0
10038 | SYN00038 | L | 297.758 | 308.581 | 1457 | 58.007 | 207 | 1 | 0 | 0 | 1 | 1 | 0
2070 | H31483 | H | 299.7 | 309.6 | 1553 | 41 | 179 | 0 | 0 | 0 | 0 | 0 | 0
3854 | L51033 | L | 302.4 | 311 | 1486 | 40.4 | 192 | 0 | 0 | 0 | 0 | 0 | 0
12004 | SYN02004 | L | 302.064 | 310.464 | 1335 | 57.179 | 110 | 1 | 0 | 1 | 0 | 0 | 0
12932 | SYN02932 | L | 301.743 | 310.402 | 1258 | 69.445 | 196 | 1 | 0 | 1 | 0 | 1 | 0
5429 | L52608 | L | 302.7 | 312.4 | 1453 | 47.3 | 62 | 0 | 0 | 0 | 0 | 0 | 0
9867 | L57046 | L | 299 | 309.9 | 1630 | 34 | 92 | 0 | 0 | 0 | 0 | 0 | 0
10077 | SYN00077 | L | 301.372 | 309.652 | 1308 | 58.162 | 195 | 1 | 0 | 1 | 0 | 1 | 0
2722 | M17581 | M | 299.6 | 309.3 | 1553 | 32.4 | 112 | 0 | 0 | 0 | 0 | 0 | 0
5007 | M19866 | M | 303.7 | 312.8 | 1366 | 47.3 | 49 | 0 | 0 | 0 | 0 | 0 | 0
3006 | L50185 | L | 300.5 | 309.9 | 1503 | 37.4 | 175 | 0 | 0 | 0 | 0 | 0 | 0
2948 | L50127 | L | 300.7 | 309.5 | 1592 | 29 | 17 | 0 | 0 | 0 | 0 | 0 | 0
13059 | SYN03059 | L | 301.197 | 310.335 | 1268 | 63.766 | 147 | 1 | 0 | 1 | 0 | 0 | 0
3705 | M18564 | M | 302 | 311.2 | 1400 | 49.5 | 20 | 0 | 0 | 0 | 0 | 0 | 0
7025 | L54204 | L | 300.6 | 310.6 | 2127 | 18.7 | 53 | 0 | 0 | 0 | 0 | 0 | 0
6853 | H36266 | H | 301 | 311.2 | 1602 | 32.7 | 19 | 0 | 0 | 0 | 0 | 0 | 0
1629 | L48808 | L | 297.9 | 307.8 | 1451 | 38.2 | 80 | 0 | 0 | 0 | 0 | 0 | 0
3623 | L50802 | L | 302 | 311.3 | 1509 | 39.9 | 25 | 0 | 0 | 0 | 0 | 0 | 0
1967 | L49146 | L | 297.9 | 307.6 | 1515 | 40.5 | 118 | 0 | 0 | 0 | 0 | 0 | 0
4006 | M18865 | M | 302 | 311.1 | 1406 | 48.8 | 159 | 0 | 0 | 0 | 0 | 0 | 0
3704 | M18563 | M | 302 | 311.2 | 1418 | 49.5 | 17 | 0 | 0 | 0 | 0 | 0 | 0
2720 | L49899 | L | 299.5 | 309.2 | 1690 | 29.2 | 108 | 0 | 0 | 0 | 0 | 0 | 0
1257 | M16116 | M | 297.5 | 308.9 | 1535 | 37.7 | 12 | 0 | 0 | 0 | 0 | 0 | 0
6939 | L54118 | L | 300.7 | 311.2 | 1452 | 44.4 | 33 | 0 | 0 | 0 | 0 | 0 | 0
1209 | L48388 | L | 297 | 308.1 | 1489 | 44.1 | 96 | 0 | 0 | 0 | 0 | 0 | 0
4978 | L52157 | L | 303.7 | 312.7 | 1540 | 44.8 | 196 | 0 | 0 | 0 | 0 | 0 | 0
6583 | L53762 | L | 301.5 | 310.5 | 1528 | 35.7 | 198 | 0 | 0 | 0 | 0 | 0 | 0
11159 | SYN01159 | L | 298.517 | 309.337 | 1365 | 50.936 | 222 | 1 | 0 | 0 | 0 | 1 | 0
4000 | L51179 | L | 302 | 311 | 1420 | 45.9 | 144 | 0 | 0 | 0 | 0 | 0 | 0
8440 | L55619 | L | 298.6 | 309.8 | 1637 | 34.6 | 207 | 0 | 0 | 0 | 0 | 0 | 0
11277 | SYN01277 | L | 299.861 | 310.515 | 1374 | 52.795 | 228 | 1 | 0 | 0 | 0 | 1 | 0
10929 | SYN00929 | L | 302.221 | 310.959 | 1285 | 64.31 | 142 | 1 | 0 | 0 | 1 | 0 | 0
2097 | M16956 | M | 299.5 | 309.4 | 1387 | 56.2 | 32 | 0 | 0 | 0 | 0 | 0 | 0
10246 | SYN00246 | M | 300.374 | 311.232 | 1381 | 65.102 | 135 | 1 | 0 | 0 | 1 | 0 | 0
6652 | M21511 | M | 301.5 | 310.4 | 1276 | 55.6 | 158 | 0 | 0 | 0 | 0 | 0 | 0
10704 | SYN00704 | L | 301.083 | 310.266 | 1524 | 35.54 | 207 | 1 | 1 | 0 | 0 | 0 | 0
3815 | M18674 | M | 302.1 | 310.6 | 1326 | 59.1 | 88 | 1 | 0 | 1 | 0 | 0 | 0
6380 | L53559 | L | 300.1 | 309.7 | 1485 | 45.9 | 100 | 0 | 0 | 0 | 0 | 0 | 0
608 | M15467 | M | 298 | 309.9 | 1565 | 33.9 | 40 | 0 | 0 | 0 | 0 | 0 | 0
11806 | SYN01806 | L | 300.658 | 310.321 | 1646 | 30.438 | 217 | 1 | 1 | 0 | 0 | 0 | 0
11750 | SYN01750 | L | 299.556 | 310.333 | 1290 | 61.654 | 210 | 1 | 0 | 0 | 0 | 1 | 0
10546 | SYN00546 | L | 302.053 | 310.53 | 1322 | 49.264 | 79 | 1 | 0 | 1 | 0 | 0 | 0
8905 | L56084 | L | 297.4 | 308.7 | 1584 | 38.2 | 154 | 0 | 0 | 0 | 0 | 0 | 0
11372 | SYN01372 | L | 301.305 | 310.7 | 1333 | 53.659 | 204 | 1 | 0 | 1 | 0 | 0 | 0
7140 | L54319 | L | 300.6 | 310.1 | 1495 | 42.3 | 132 | 0 | 0 | 0 | 0 | 0 | 0
3987 | M18846 | M | 302.2 | 311.3 | 1577 | 29.8 | 112 | 0 | 0 | 0 | 0 | 0 | 0
12115 | SYN02115 | L | 299.918 | 309.381 | 1312 | 71.031 | 56 | 1 | 0 | 0 | 1 | 0 | 0
3891 | L51070 | L | 302.3 | 311.2 | 1386 | 53.5 | 59 | 0 | 0 | 0 | 0 | 0 | 0
797 | M15656 | M | 296.9 | 307.9 | 2010 | 18.9 | 86 | 0 | 0 | 0 | 0 | 0 | 0
8861 | M23720 | M | 297.9 | 309.1 | 1488 | 37.3 | 30 | 0 | 0 | 0 | 0 | 0 | 0
8224 | L55403 | L | 299.1 | 310.5 | 1329 | 54.9 | 58 | 0 | 0 | 0 | 0 | 0 | 0
10840 | SYN00840 | M | 302.367 | 310.363 | 1358 | 51.119 | 62 | 1 | 0 | 1 | 0 | 0 | 0
10838 | SYN00838 | L | 300.138 | 310.406 | 1463 | 48.03 | 238 | 1 | 1 | 0 | 0 | 1 | 0
327 | L47506 | L | 297.7 | 308.5 | 1501 | 41.4 | 201 | 0 | 0 | 0 | 0 | 0 | 0
3172 | L50351 | L | 300.4 | 309.6 | 1386 | 56.9 | 170 | 0 | 0 | 0 | 0 | 0 | 0
8334 | M23193 | M | 298.8 | 309.7 | 1477 | 48.5 | 138 | 0 | 0 | 0 | 0 | 0 | 0
6244 | L53423 | L | 301 | 310.4 | 2204 | 16.6 | 175 | 0 | 0 | 0 | 0 | 0 | 0
5899 | L53078 | L | 301 | 310.7 | 1300 | 57.2 | 174 | 0 | 0 | 0 | 0 | 0 | 0
697 | M15556 | M | 297.6 | 309 | 1815 | 25.3 | 66 | 0 | 0 | 0 | 0 | 0 | 0
346 | L47525 | L | 297.5 | 308.3 | 1585 | 32.9 | 32 | 0 | 0 | 0 | 0 | 0 | 0
12301 | SYN02301 | L | 296.935 | 307.821 | 1400 | 57.078 | 202 | 1 | 0 | 0 | 0 | 1 | 0
5118 | L52297 | L | 304.1 | 313.6 | 1611 | 31.4 | 144 | 0 | 0 | 0 | 0 | 0 | 0
6394 | L53573 | L | 300.2 | 309.7 | 1678 | 30.5 | 142 | 0 | 0 | 0 | 0 | 0 | 0
3479 | L50658 | L | 301.8 | 310.7 | 1597 | 30.8 | 74 | 0 | 0 | 0 | 0 | 0 | 0
5628 | L52807 | L | 302.7 | 312.1 | 1597 | 39.8 | 153 | 0 | 0 | 0 | 0 | 0 | 0
6124 | L53303 | L | 300.9 | 310.9 | 1477 | 41.5 | 100 | 0 | 0 | 0 | 0 | 0 | 0
11047 | SYN01047 | L | 302.226 | 310.323 | 1355 | 50.305 | 37 | 1 | 0 | 1 | 0 | 0 | 0
11974 | SYN01974 | L | 299.9 | 310.45 | 1367 | 56.275 | 204 | 1 | 0 | 0 | 0 | 1 | 0
907 | M15766 | M | 295.6 | 306.1 | 1462 | 49.2 | 158 | 0 | 0 | 0 | 0 | 0 | 0
7128 | L54307 | L | 300.6 | 310 | 1438 | 53.8 | 103 | 0 | 0 | 0 | 0 | 0 | 0
1788 | L48967 | L | 298.4 | 308.2 | 1364 | 45.9 | 63 | 0 | 0 | 0 | 0 | 0 | 0
9424 | L56603 | L | 298.1 | 308.5 | 1676 | 30.5 | 22 | 0 | 0 | 0 | 0 | 0 | 0
950 | L48129 | L | 295.6 | 306.3 | 1636 | 32.7 | 56 | 0 | 0 | 0 | 0 | 0 | 0
8495 | L55674 | L | 298.3 | 309.5 | 1542 | 36.7 | 134 | 0 | 0 | 0 | 0 | 0 | 0
12294 | SYN02294 | L | 297.623 | 308.578 | 1324 | 46.806 | 207 | 1 | 1 | 0 | 0 | 0 | 0
2688 | L49867 | L | 299.9 | 309.4 | 1348 | 52.8 | 31 | 0 | 0 | 0 | 0 | 0 | 0
7636 | L54815 | L | 300.3 | 311.4 | 1526 | 38.5 | 101 | 0 | 0 | 0 | 0 | 0 | 0
12653 | SYN02653 | L | 302.624 | 311.008 | 1373 | 48.363 | 32 | 1 | 0 | 1 | 0 | 0 | 0
6695 | M21554 | M | 301.7 | 310.9 | 1300 | 62.7 | 36 | 0 | 0 | 0 | 0 | 0 | 0
2487 | M17346 | M | 298.9 | 308.7 | 1772 | 28.4 | 177 | 0 | 0 | 0 | 0 | 0 | 0
10914 | SYN00914 | L | 299.031 | 308.767 | 1328 | 53.85 | 206 | 1 | 0 | 0 | 0 | 1 | 0
933 | L48112 | L | 295.6 | 306 | 1363 | 50 | 14 | 0 | 0 | 0 | 0 | 0 | 0
8257 | H37670 | H | 299 | 310.5 | 1336 | 56.8 | 136 | 0 | 0 | 0 | 0 | 0 | 0
208 | M15067 | M | 298.4 | 308.7 | 1421 | 60.7 | 119 | 1 | 0 | 0 | 1 | 0 | 0
10687 | SYN00687 | L | 301.024 | 311.425 | 1558 | 35.555 | 211 | 1 | 1 | 0 | 0 | 0 | 0
1410 | L48589 | L | 298.9 | 310.1 | 1466 | 42.5 | 187 | 0 | 0 | 0 | 0 | 0 | 0
4266 | L51445 | L | 302.6 | 311 | 1424 | 38 | 144 | 0 | 0 | 0 | 0 | 0 | 0
10937 | SYN00937 | L | 300.791 | 310.261 | 1405 | 48.809 | 209 | 1 | 1 | 0 | 0 | 0 | 1
4756 | L51935 | L | 303.4 | 311.7 | 1295 | 51.3 | 51 | 1 | 0 | 1 | 0 | 0 | 0
2656 | M17515 | M | 299.8 | 309.4 | 1751 | 27 | 173 | 0 | 0 | 0 | 0 | 0 | 0
6119 | M20978 | M | 300.9 | 311.1 | 1325 | 61.4 | 88 | 0 | 0 | 0 | 0 | 0 | 0
5606 | L52785 | L | 302.9 | 312.2 | 1510 | 41.4 | 94 | 0 | 0 | 0 | 0 | 0 | 0
11276 | SYN01276 | L | 298.953 | 310.109 | 1194 | 65.703 | 204 | 1 | 0 | 0 | 0 | 1 | 0
2037 | L49216 | L | 299 | 308.7 | 1892 | 22.8 | 96 | 0 | 0 | 0 | 0 | 0 | 0
8718 | L55897 | L | 297.1 | 308.7 | 1474 | 42.3 | 64 | 0 | 0 | 0 | 0 | 0 | 0
7030 | L54209 | L | 300.6 | 310.6 | 1454 | 39.7 | 67 | 0 | 0 | 0 | 0 | 0 | 0
12462 | SYN02462 | L | 302.313 | 310.82 | 1376 | 47.388 | 165 | 1 | 0 | 1 | 0 | 0 | 0
6222 | M21081 | M | 301.2 | 310.9 | 1359 | 50.8 | 118 | 0 | 0 | 0 | 0 | 0 | 0
10350 | SYN00350 | L | 302.357 | 310.443 | 1358 | 50.051 | 63 | 1 | 0 | 1 | 0 | 0 | 0
4180 | L51359 | L | 302.4 | 310.9 | 1349 | 46.1 | 148 | 1 | 0 | 1 | 0 | 0 | 0
5695 | L52874 | L | 302.4 | 311.8 | 1508 | 45.7 | 108 | 0 | 0 | 0 | 0 | 0 | 0
8847 | M23706 | M | 297.4 | 308.8 | 1325 | 62.4 | 204 | 1 | 1 | 0 | 0 | 1 | 0
12623 | SYN02623 | M | 300.749 | 310.7 | 1397 | 61.789 | 117 | 1 | 0 | 0 | 1 | 0 | 0
4085 | L51264 | L | 302 | 310.4 | 1611 | 35.6 | 117 | 0 | 0 | 0 | 0 | 0 | 0
12477 | SYN02477 | M | 302.714 | 310.543 | 2680 | 10.657 | 81 | 1 | 0 | 0 | 1 | 0 | 0
12460 | SYN02460 | L | 303.285 | 311.283 | 1350 | 48.141 | 32 | 1 | 0 | 1 | 0 | 0 | 0
1401 | H30814 | H | 298.9 | 310.1 | 1366 | 62.7 | 161 | 0 | 0 | 0 | 0 | 0 | 0
4145 | L51324 | L | 301.8 | 310.1 | 1738 | 28 | 58 | 0 | 0 | 0 | 0 | 0 | 0
9049 | M23908 | M | 297.3 | 308.4 | 1370 | 50.5 | 71 | 0 | 0 | 0 | 0 | 0 | 0
5612 | M20471 | M | 303 | 312.3 | 1674 | 29.5 | 109 | 0 | 0 | 0 | 0 | 0 | 0
9145 | M24004 | M | 297.5 | 308.5 | 1447 | 41.6 | 118 | 0 | 0 | 0 | 0 | 0 | 0
11461 | SYN01461 | M | 302.738 | 312.49 | 2707 | 9.772 | 86 | 1 | 0 | 0 | 1 | 0 | 0
7185 | M22044 | M | 300.2 | 310.3 | 1593 | 36.1 | 36 | 0 | 0 | 0 | 0 | 0 | 0
12901 | SYN02901 | L | 297.796 | 308.271 | 1402 | 55.181 | 216 | 1 | 0 | 0 | 0 | 1 | 0
7662 | L54841 | L | 300.5 | 311.6 | 1575 | 32.5 | 168 | 0 | 0 | 0 | 0 | 0 | 0
2780 | L49959 | L | 300.1 | 309.5 | 1353 | 50.9 | 34 | 0 | 0 | 0 | 0 | 0 | 0
12795 | SYN02795 | L | 302.505 | 310.208 | 1307 | 53.995 | 86 | 1 | 0 | 1 | 0 | 0 | 0
12912 | SYN02912 | L | 302.062 | 311.217 | 1454 | 58.931 | 155 | 1 | 0 | 0 | 1 | 0 | 0
7267 | L54446 | L | 300.4 | 310.5 | 1578 | 32.8 | 26 | 0 | 0 | 0 | 0 | 0 | 0
5393 | L52572 | L | 302.8 | 312.2 | 1481 | 40.2 | 230 | 0 | 0 | 0 | 0 | 0 | 0
8740 | H38153 | H | 297.4 | 308.7 | 1429 | 37.6 | 118 | 0 | 0 | 0 | 0 | 0 | 0
6607 | H36020 | H | 301.5 | 310.5 | 1538 | 44.3 | 43 | 0 | 0 | 0 | 0 | 0 | 0
2903 | M17762 | M | 300.6 | 309.4 | 1541 | 35.2 | 105 | 0 | 0 | 0 | 0 | 0 | 0
10685 | SYN00685 | L | 302.387 | 310.207 | 1345 | 62.259 | 106 | 1 | 0 | 1 | 0 | 0 | 0
5272 | L52451 | L | 303.6 | 313 | 1534 | 39.7 | 115 | 0 | 0 | 0 | 0 | 0 | 0
6865 | L54044 | L | 301.1 | 311.3 | 1268 | 60 | 53 | 0 | 0 | 0 | 0 | 0 | 0
10458 | SYN00458 | L | 299.242 | 309.943 | 1459 | 56.264 | 207 | 1 | 0 | 0 | 1 | 1 | 0
2616 | L49795 | L | 299.3 | 309 | 1516 | 38.7 | 64 | 0 | 0 | 0 | 0 | 0 | 0
12136 | SYN02136 | L | 302.609 | 310.937 | 1372 | 47.094 | 24 | 1 | 0 | 1 | 0 | 0 | 0
9774 | L56953 | L | 298.5 | 309.4 | 1560 | 37.9 | 37 | 0 | 0 | 0 | 0 | 0 | 0
8574 | L55753 | L | 297.6 | 308.4 | 1626 | 32.4 | 130 | 0 | 0 | 0 | 0 | 0 | 0
10852 | SYN00852 | L | 302.358 | 310.279 | 1372 | 50.597 | 164 | 1 | 0 | 1 | 0 | 0 | 0
3757 | L50936 | L | 302.3 | 311.1 | 1546 | 33.1 | 156 | 0 | 0 | 0 | 0 | 0 | 0
9433 | L56612 | L | 298 | 308.7 | 1619 | 40.1 | 45 | 0 | 0 | 0 | 0 | 0 | 0
12297 | SYN02297 | L | 299.043 | 309.943 | 1370 | 55.956 | 201 | 1 | 0 | 0 | 0 | 1 | 0
7120 | L54299 | L | 301 | 310.5 | 1378 | 44.4 | 83 | 0 | 0 | 0 | 0 | 0 | 0
7727 | M22586 | M | 300.8 | 311.9 | 1761 | 29 | 113 | 0 | 0 | 0 | 0 | 0 | 0
6191 | L53370 | L | 300.9 | 310.9 | 1749 | 26.4 | 40 | 0 | 0 | 0 | 0 | 0 | 0
5848 | L53027 | L | 301.4 | 311.3 | 1397 | 42.3 | 48 | 0 | 0 | 0 | 0 | 0 | 0
2368 | M17227 | M | 299.3 | 308.5 | 1496 | 39.4 | 80 | 0 | 0 | 0 | 0 | 0 | 0
13032 | SYN03032 | L | 300.542 | 309.562 | 1989 | 20.116 | 202 | 1 | 1 | 0 | 0 | 0 | 0
5293 | M20152 | M | 303.9 | 313.3 | 1567 | 35 | 168 | 0 | 0 | 0 | 0 | 0 | 0
11195 | SYN01195 | L | 299.496 | 309.669 | 1591 | 36.969 | 223 | 1 | 1 | 0 | 0 | 0 | 0
7338 | L54517 | L | 299.9 | 310.5 | 1539 | 32.8 | 213 | 0 | 0 | 0 | 0 | 0 | 0
7012 | L54191 | L | 300.5 | 310.5 | 2633 | 12.2 | 17 | 1 | 0 | 0 | 1 | 0 | 0
8254 | L55433 | L | 299.1 | 310.4 | 1657 | 31 | 129 | 0 | 0 | 0 | 0 | 0 | 0
8591 | L55770 | L | 297.4 | 307.9 | 1557 | 35.5 | 174 | 0 | 0 | 0 | 0 | 0 | 0
4907 | H34320 | H | 303.6 | 312.4 | 1436 | 45.6 | 9 | 0 | 0 | 0 | 0 | 0 | 0
11904 | SYN01904 | L | 297.373 | 308.541 | 1323 | 45.656 | 207 | 1 | 1 | 0 | 0 | 0 | 0
12634 | SYN02634 | L | 301.003 | 311.126 | 1365 | 58.708 | 201 | 1 | 0 | 0 | 0 | 1 | 0
10903 | SYN00903 | L | 303.603 | 312.003 | 1362 | 52.098 | 90 | 1 | 0 | 1 | 0 | 0 | 0
7821 | M22680 | M | 299.8 | 311.2 | 1706 | 29.2 | 148 | 0 | 0 | 0 | 0 | 0 | 0
10882 | SYN00882 | L | 302.912 | 311.948 | 1359 | 60.37 | 197 | 1 | 0 | 0 | 0 | 1 | 0
11384 | SYN01384 | L | 302.65 | 310.501 | 1360 | 56.068 | 66 | 1 | 0 | 1 | 0 | 0 | 0
11818 | SYN01818 | L | 302.237 | 310.191 | 1377 | 50.159 | 163 | 1 | 0 | 1 | 0 | 0 | 0
2085 | L49264 | L | 299.5 | 309.3 | 1442 | 46.2 | 5 | 0 | 0 | 0 | 0 | 0 | 0
2074 | L49253 | L | 299.6 | 309.4 | 1677 | 31.1 | 191 | 0 | 0 | 0 | 0 | 0 | 0
5181 | L52360 | L | 304 | 313.2 | 1584 | 38.7 | 104 | 0 | 0 | 0 | 0 | 0 | 0
6732 | L53911 | L | 301.6 | 310.9 | 1385 | 51.2 | 132 | 0 | 0 | 0 | 0 | 0 | 0
7009 | L54188 | L | 300.5 | 310.6 | 1368 | 49.6 | 10 | 0 | 0 | 0 | 0 | 0 | 0
3485 | L50664 | L | 301.9 | 310.8 | 1519 | 39 | 90 | 0 | 0 | 0 | 0 | 0 | 0
13002 | SYN03002 | M | 301.535 | 310.909 | 2753 | 8.357 | 16 | 1 | 0 | 0 | 1 | 0 | 0
3643 | L50822 | L | 302.3 | 311.6 | 1309 | 57.6 | 77 | 0 | 0 | 0 | 0 | 0 | 0
12546 | SYN02546 | L | 301.678 | 310.809 | 1452 | 59.778 | 150 | 1 | 0 | 0 | 1 | 0 | 0
6250 | L53429 | L | 300.7 | 310.1 | 1542 | 35.5 | 191 | 0 | 0 | 0 | 0 | 0 | 0
9515 | L56694 | L | 299 | 310.1 | 1416 | 45.9 | 47 | 0 | 0 | 0 | 0 | 0 | 0
1296 | L48475 | L | 298.7 | 309.8 | 1402 | 54.3 | 128 | 0 | 0 | 0 | 0 | 0 | 0
7915 | H37328 | H | 300.7 | 312.1 | 1490 | 43.1 | 159 | 0 | 0 | 0 | 0 | 0 | 0
10831 | SYN00831 | L | 300.956 | 309.88 | 2835 | 5.451 | 194 | 1 | 0 | 0 | 1 | 0 | 0
1231 | M16090 | M | 297.1 | 308.4 | 1880 | 23.5 | 155 | 0 | 0 | 0 | 0 | 0 | 0
6856 | M21715 | M | 301.1 | 311.3 | 1654 | 30.7 | 28 | 0 | 0 | 0 | 0 | 0 | 0
3889 | L51068 | L | 302.3 | 311.2 | 1903 | 22.9 | 55 | 0 | 0 | 0 | 0 | 0 | 0
4916 | H34329 | H | 303.5 | 312.3 | 1386 | 49 | 35 | 0 | 0 | 0 | 0 | 0 | 0
8485 | L55664 | L | 298.4 | 309.5 | 1397 | 50.3 | 110 | 0 | 0 | 0 | 0 | 0 | 0
12534 | SYN02534 | L | 301.855 | 310.355 | 1326 | 53.755 | 82 | 1 | 0 | 1 | 0 | 0 | 0
6290 | L53469 | L | 301 | 310.5 | 1248 | 61.4 | 77 | 0 | 0 | 0 | 0 | 0 | 0
5124 | M19983 | M | 304.2 | 313.5 | 1532 | 41.3 | 161 | 0 | 0 | 0 | 0 | 0 | 0
9030 | L56209 | L | 297.4 | 308.3 | 1483 | 38.8 | 23 | 0 | 0 | 0 | 0 | 0 | 0
8837 | L56016 | L | 297.4 | 308.9 | 1708 | 28.8 | 174 | 0 | 0 | 0 | 0 | 0 | 0
10319 | SYN00319 | L | 302.33 | 310.659 | 1359 | 47.187 | 65 | 1 | 0 | 1 | 0 | 0 | 0
12036 | SYN02036 | L | 303.592 | 311.992 | 1352 | 50.449 | 91 | 1 | 0 | 1 | 0 | 0 | 0
4118 | L51297 | L | 301.9 | 310.5 | 1340 | 55.7 | 204 | 1 | 0 | 0 | 0 | 1 | 0
1106 | M15965 | M | 296.6 | 307.5 | 1734 | 27 | 50 | 0 | 0 | 0 | 0 | 0 | 0
8806 | M23665 | M | 297.4 | 308.6 | 1469 | 42.6 | 80 | 0 | 0 | 0 | 0 | 0 | 0
744 | L47923 | L | 296.8 | 308.2 | 1361 | 53.8 | 193 | 0 | 0 | 0 | 0 | 0 | 0
9438 | M24297 | M | 298.1 | 308.7 | 1527 | 43 | 56 | 0 | 0 | 0 | 0 | 0 | 0
1860 | L49039 | L | 297.8 | 307.4 | 1355 | 45.8 | 60 | 0 | 0 | 0 | 0 | 0 | 0
13157 | SYN03157 | L | 302.273 | 310.791 | 1377 | 46.991 | 166 | 1 | 0 | 1 | 0 | 0 | 0
4784 | L51963 | L | 303.7 | 312.5 | 1641 | 36 | 125 | 0 | 0 | 0 | 0 | 0 | 0
1270 | L48449 | L | 298.1 | 309.5 | 1467 | 41.8 | 48 | 0 | 0 | 0 | 0 | 0 | 0
13061 | SYN03061 | L | 301.806 | 309.644 | 1298 | 65.219 | 228 | 1 | 0 | 1 | 0 | 1 | 0
11913 | SYN01913 | L | 301.051 | 311.116 | 1235 | 64.521 | 177 | 1 | 0 | 0 | 0 | 1 | 0
11464 | SYN01464 | M | 301.977 | 310.408 | 2659 | 11.381 | 90 | 1 | 0 | 0 | 1 | 0 | 0
8578 | L55757 | L | 297.6 | 308.3 | 1502 | 43.2 | 139 | 0 | 0 | 0 | 0 | 0 | 0
5816 | L52995 | L | 301.2 | 311 | 1670 | 33 | 200 | 0 | 0 | 0 | 0 | 0 | 0
12079 | SYN02079 | L | 301.984 | 310.8 | 1382 | 50.323 | 230 | 1 | 0 | 0 | 0 | 1 | 0
5511 | L52690 | L | 302.8 | 312.1 | 1418 | 51.4 | 54 | 0 | 0 | 0 | 0 | 0 | 0
7768 | H37181 | H | 300.2 | 311.4 | 1319 | 54.6 | 15 | 0 | 0 | 0 | 0 | 0 | 0
8516 | L55695 | L | 298.2 | 309.4 | 1443 | 45.4 | 187 | 0 | 0 | 0 | 0 | 0 | 0
11057 | SYN01057 | M | 303.226 | 311.442 | 1372 | 47.739 | 59 | 1 | 0 | 1 | 0 | 0 | 0
12752 | SYN02752 | M | 300.384 | 310.207 | 1671 | 30.453 | 233 | 1 | 1 | 0 | 0 | 0 | 0
10450 | SYN00450 | L | 298.553 | 309.243 | 1509 | 49.264 | 225 | 1 | 0 | 0 | 0 | 1 | 0
7118 | L54297 | L | 300.9 | 310.5 | 1570 | 40.1 | 79 | 0 | 0 | 0 | 0 | 0 | 0
4563 | L51742 | L | 302.7 | 310.7 | 1398 | 57.7 | 19 | 0 | 0 | 0 | 0 | 0 | 0
8939 | M23798 | M | 297.4 | 308.4 | 1517 | 41 | 18 | 0 | 0 | 0 | 0 | 0 | 0
5333 | H34746 | H | 303.6 | 312.7 | 1403 | 46.2 | 57 | 0 | 0 | 0 | 0 | 0 | 0
8729 | M23588 | M | 297.2 | 308.7 | 1398 | 38.1 | 88 | 0 | 0 | 0 | 0 | 0 | 0
6192 | H35605 | H | 301 | 310.9 | 1916 | 22 | 42 | 0 | 0 | 0 | 0 | 0 | 0
11285 | SYN01285 | L | 300.142 | 309.52 | 1311 | 64.211 | 191 | 1 | 0 | 0 | 0 | 1 | 0
10760 | SYN00760 | L | 301.583 | 310.171 | 1351 | 56.429 | 187 | 1 | 0 | 1 | 0 | 0 | 0
3394 | L50573 | L | 301.5 | 310.6 | 1490 | 48.1 | 81 | 0 | 0 | 0 | 0 | 0 | 0
9463 | L56642 | L | 298.5 | 309.3 | 1570 | 40.1 | 131 | 0 | 0 | 0 | 0 | 0 | 0
10445 | SYN00445 | L | 301.982 | 311.692 | 1290 | 69.925 | 99 | 1 | 0 | 0 | 1 | 0 | 0
12879 | SYN02879 | L | 300.064 | 309.373 | 1305 | 64.899 | 42 | 1 | 0 | 0 | 1 | 0 | 0
11564 | SYN01564 | M | 302.337 | 311.174 | 1368 | 52.121 | 114 | 1 | 0 | 1 | 0 | 0 | 0
9977 | L57156 | L | 298.6 | 308.2 | 1705 | 26.3 | 177 | 0 | 0 | 0 | 0 | 0 | 0
10916 | SYN00916 | L | 301.575 | 310.744 | 1368 | 63.161 | 92 | 1 | 0 | 0 | 1 | 0 | 0
3157 | L50336 | L | 300.4 | 309.7 | 1467 | 36.9 | 131 | 0 | 0 | 0 | 0 | 0 | 0
8771 | L55950 | L | 297.4 | 308.6 | 1680 | 32.8 | 200 | 0 | 0 | 0 | 0 | 0 | 0
8768 | L55947 | L | 297.5 | 308.6 | 1380 | 53.5 | 192 | 0 | 0 | 0 | 0 | 0 | 0
12278 | SYN02278 | L | 302.189 | 310.113 | 1354 | 45.586 | 6 | 1 | 0 | 1 | 0 | 0 | 0
12965 | SYN02965 | L | 302.689 | 311.229 | 1284 | 69.519 | 101 | 1 | 0 | 0 | 1 | 0 | 0
4192 | L51371 | L | 302.4 | 311 | 1317 | 59.4 | 179 | 0 | 0 | 0 | 0 | 0 | 0
2244 | L49423 | L | 299.2 | 308.4 | 1465 | 35 | 201 | 0 | 0 | 0 | 0 | 0 | 0
11930 | SYN01930 | L | 298.584 | 308.39 | 1360 | 67.044 | 174 | 1 | 0 | 0 | 1 | 1 | 0
955 | H30368 | H | 295.6 | 306.2 | 1414 | 42.5 | 69 | 0 | 0 | 0 | 0 | 0 | 0
3502 | H32915 | H | 301.9 | 311 | 1291 | 63.6 | 137 | 0 | 0 | 0 | 0 | 0 | 0
2348 | L49527 | L | 299.2 | 308.3 | 1410 | 43 | 26 | 0 | 0 | 0 | 0 | 0 | 0
4616 | L51795 | L | 303 | 311.3 | 1793 | 29.3 | 157 | 0 | 0 | 0 | 0 | 0 | 0
6217 | L53396 | L | 301.1 | 310.8 | 1724 | 27.5 | 101 | 0 | 0 | 0 | 0 | 0 | 0
11121 | SYN01121 | L | 302.236 | 310.496 | 1363 | 66.513 | 77 | 1 | 0 | 1 | 1 | 0 | 0
10506 | SYN00506 | L | 299.928 | 310.886 | 1398 | 52.71 | 219 | 1 | 0 | 0 | 0 | 1 | 0
10610 | SYN00610 | L | 301.149 | 310.691 | 2434 | 13.604 | 184 | 1 | 0 | 0 | 1 | 0 | 0
2586 | M17445 | M | 299 | 308.7 | 1620 | 35.4 | 199 | 0 | 0 | 0 | 0 | 0 | 0
2436 | L49615 | L | 298.9 | 308.2 | 1686 | 30.4 | 53 | 0 | 0 | 0 | 0 | 0 | 0
12767 | SYN02767 | L | 302.198 | 310.16 | 1325 | 56.695 | 85 | 1 | 0 | 1 | 0 | 0 | 0
10797 | SYN00797 | L | 302.635 | 311.947 | 1521 | 36.691 | 214 | 1 | 1 | 0 | 0 | 0 | 0
8217 | L55396 | L | 299.2 | 310.6 | 1370 | 61.9 | 42 | 0 | 0 | 0 | 0 | 0 | 0
8449 | L55628 | L | 298.5 | 310 | 1492 | 41.2 | 19 | 0 | 0 | 0 | 0 | 0 | 0
362 | L47541 | L | 297.5 | 308.3 | 1596 | 36.8 | 77 | 0 | 0 | 0 | 0 | 0 | 0
8876 | H38289 | H | 298.1 | 309.3 | 1332 | 51 | 72 | 0 | 0 | 0 | 0 | 0 | 0
12856 | SYN02856 | L | 302.35 | 310.787 | 1328 | 57.726 | 93 | 1 | 0 | 1 | 0 | 0 | 0
10071 | SYN00071 | L | 298.369 | 309.37 | 1287 | 61.925 | 211 | 1 | 0 | 0 | 0 | 1 | 0
9480 | H38893 | H | 298.9 | 309.6 | 1600 | 33.5 | 175 | 0 | 0 | 0 | 0 | 0 | 0
9509 | L56688 | L | 299.2 | 310.4 | 1611 | 36.4 | 32 | 0 | 0 | 0 | 0 | 0 | 0
4911 | M19770 | M | 303.5 | 312.4 | 1606 | 31.7 | 22 | 0 | 0 | 0 | 0 | 0 | 0
12286 | SYN02286 | L | 300.684 | 310.036 | 1419 | 52.884 | 19 | 1 | 0 | 0 | 0 | 0 | 0
10206 | SYN00206 | M | 301.225 | 310.675 | 1642 | 31.718 | 220 | 1 | 1 | 0 | 0 | 0 | 0
9159 | H38572 | H | 297.4 | 308.4 | 1487 | 46.2 | 150 | 0 | 0 | 0 | 0 | 0 | 0
12526 | SYN02526 | L | 300.212 | 310.809 | 1336 | 70.675 | 39 | 1 | 0 | 0 | 1 | 0 | 0
113 | M14972 | M | 298.8 | 308.7 | 1498 | 39.5 | 89 | 0 | 0 | 0 | 0 | 0 | 0
12529 | SYN02529 | L | 301.759 | 309.879 | 1373 | 49.014 | 180 | 1 | 0 | 1 | 0 | 0 | 0
12564 | SYN02564 | L | 302.721 | 310.634 | 1349 | 51.311 | 6 | 1 | 0 | 1 | 0 | 0 | 0
5778 | L52957 | L | 301.6 | 311.1 | 1408 | 44.4 | 106 | 0 | 0 | 0 | 0 | 0 | 0
4254 | M19113 | M | 302.6 | 311 | 1329 | 48.6 | 111 | 1 | 0 | 1 | 0 | 0 | 0
10387 | SYN00387 | L | 302.944 | 311.993 | 1485 | 46.178 | 244 | 1 | 0 | 0 | 0 | 1 | 0
8572 | L55751 | L | 297.9 | 308.6 | 2262 | 15.7 | 125 | 0 | 0 | 0 | 0 | 0 | 0
8426 | L55605 | L | 299.2 | 310.6 | 1567 | 38.4 | 172 | 0 | 0 | 0 | 0 | 0 | 0
3497 | L50676 | L | 301.9 | 310.9 | 1309 | 48 | 124 | 0 | 0 | 0 | 0 | 0 | 0
11857 | SYN01857 | L | 302.229 | 310.542 | 1346 | 49.644 | 108 | 1 | 0 | 1 | 0 | 0 | 0
8989 | L56168 | L | 297.2 | 307.9 | 1825 | 24.6 | 142 | 0 | 0 | 0 | 0 | 0 | 0
10027 | SYN00027 | L | 301.596 | 310.063 | 1338 | 59.615 | 111 | 1 | 0 | 1 | 0 | 0 | 0
1035 | M15894 | M | 296.3 | 307.4 | 1958 | 19.1 | 67 | 0 | 0 | 0 | 0 | 0 | 0
435 | M15294 | M | 297.5 | 308.5 | 1484 | 44.7 | 40 | 0 | 0 | 0 | 0 | 0 | 0
6447 | M21306 | M | 300.7 | 310.3 | 1471 | 40.2 | 59 | 0 | 0 | 0 | 0 | 0 | 0
10021 | SYN00021 | L | 300.512 | 309.862 | 1661 | 29.275 | 153 | 1 | 0 | 0 | 0 | 0 | 0
6179 | L53358 | L | 301.1 | 310.9 | 1282 | 67.9 | 10 | 1 | 0 | 0 | 1 | 0 | 0
214 | L47393 | L | 298.4 | 308.7 | 1386 | 44.9 | 135 | 0 | 0 | 0 | 0 | 0 | 0
6585 | L53764 | L | 301.5 | 310.5 | 1372 | 44 | 203 | 0 | 0 | 0 | 0 | 0 | 0
11995 | SYN01995 | L | 302.918 | 310.883 | 1307 | 53.582 | 86 | 1 | 0 | 1 | 0 | 0 | 0
1801 | M16660 | M | 298 | 307.5 | 1524 | 36.3 | 98 | 0 | 0 | 0 | 0 | 0 | 0
5744 | M20603 | M | 302.2 | 311.6 | 1379 | 42.9 | 13 | 0 | 0 | 0 | 0 | 0 | 0
3680 | L50859 | L | 302.2 | 311.5 | 1725 | 34 | 170 | 0 | 0 | 0 | 0 | 0 | 0
1664 | M16523 | M | 298.1 | 307.9 | 1759 | 28.6 | 176 | 0 | 0 | 0 | 0 | 0 | 0
4362 | M19221 | M | 302.1 | 310.1 | 1379 | 48.2 | 166 | 1 | 0 | 1 | 0 | 0 | 0
6225 | L53404 | L | 301.2 | 311 | 1612 | 32.9 | 129 | 0 | 0 | 0 | 0 | 0 | 0
13119 | SYN03119 | L | 300.668 | 310.688 | 1261 | 68.028 | 148 | 1 | 0 | 0 | 1 | 0 | 0
2643 | L49822 | L | 299.8 | 309.5 | 1542 | 40.3 | 141 | 0 | 0 | 0 | 0 | 0 | 0
3868 | M18727 | M | 302.7 | 311.6 | 2709 | 9.7 | 2 | 1 | 0 | 0 | 1 | 0 | 0
11642 | SYN01642 | L | 301.592 | 310.317 | 1372 | 50.565 | 182 | 1 | 0 | 1 | 0 | 0 | 0
5943 | L53122 | L | 300.7 | 310.7 | 1450 | 43.4 | 80 | 0 | 0 | 0 | 0 | 0 | 0
7166 | L54345 | L | 300.2 | 310.1 | 1392 | 47.9 | 201 | 0 | 0 | 0 | 0 | 0 | 0
8536 | L55715 | L | 298.6 | 309.5 | 1547 | 44.8 | 36 | 0 | 0 | 0 | 0 | 0 | 0
10296 | SYN00296 | M | 302.48 | 311.119 | 1373 | 56.399 | 120 | 1 | 0 | 1 | 0 | 0 | 0
11897 | SYN01897 | M | 302.191 | 310.091 | 1366 | 51.001 | 11 | 1 | 0 | 1 | 0 | 0 | 0
10692 | SYN00692 | L | 302.973 | 311.037 | 1350 | 52.62 | 7 | 1 | 0 | 1 | 0 | 0 | 0
10690 | SYN00690 | L | 301.425 | 311.229 | 2594 | 12.424 | 13 | 1 | 0 | 0 | 1 | 0 | 0
3463 | H32876 | H | 301.6 | 310.5 | 1786 | 27.1 | 35 | 0 | 0 | 0 | 0 | 0 | 0
8717 | M23576 | M | 297.1 | 308.6 | 1717 | 31.3 | 61 | 0 | 0 | 0 | 0 | 0 | 0
127 | L47306 | L | 299 | 308.6 | 1329 | 60.5 | 120 | 0 | 0 | 0 | 0 | 0 | 0
10174 | SYN00174 | L | 301.506 | 310.854 | 1649 | 32.461 | 230 | 1 | 1 | 0 | 0 | 0 | 0
3073 | L50252 | L | 300.1 | 309 | 1314 | 58.2 | 114 | 0 | 0 | 0 | 0 | 0 | 0
12139 | SYN02139 | L | 300.483 | 309.856 | 1664 | 29.097 | 147 | 1 | 0 | 0 | 0 | 0 | 0
8353 | L55532 | L | 298.6 | 309.6 | 1491 | 36.9 | 192 | 0 | 0 | 0 | 0 | 0 | 0
12269 | SYN02269 | L | 302.4 | 310.789 | 1356 | 50.912 | 151 | 1 | 0 | 1 | 0 | 0 | 0
1592 | L48771 | L | 298.2 | 308.4 | 1355 | 49.4 | 209 | 0 | 0 | 0 | 0 | 0 | 0
6897 | M21756 | M | 301 | 311.6 | 1454 | 40 | 140 | 0 | 0 | 0 | 0 | 0 | 0
13068 | SYN03068 | L | 301.102 | 310.055 | 1612 | 30.556 | 232 | 1 | 1 | 0 | 0 | 0 | 0
12425 | SYN02425 | L | 303.238 | 312.041 | 1243 | 69.515 | 132 | 1 | 0 | 0 | 1 | 0 | 0
2376 | M17235 | M | 299.2 | 308.4 | 1476 | 32.7 | 101 | 0 | 0 | 0 | 0 | 0 | 0
3505 | M18364 | M | 301.7 | 310.8 | 1524 | 41.3 | 147 | 0 | 0 | 0 | 0 | 0 | 0
5589 | M20448 | M | 302.5 | 311.8 | 1566 | 37.6 | 54 | 0 | 0 | 0 | 0 | 0 | 0
4299 | M19158 | M | 301.8 | 310.2 | 1437 | 42.3 | 0 | 0 | 0 | 0 | 0 | 0 | 0
3269 | M18128 | M | 301.3 | 310.1 | 1525 | 37.8 | 199 | 0 | 0 | 0 | 0 | 0 | 0
4319 | L51498 | L | 301.5 | 310.1 | 1541 | 42.2 | 52 | 0 | 0 | 0 | 0 | 0 | 0
9117 | H38530 | H | 297.6 | 308.7 | 1659 | 32.1 | 49 | 0 | 0 | 0 | 0 | 0 | 0
3348 | L50527 | L | 301.3 | 310.6 | 1529 | 41.8 | 176 | 0 | 0 | 0 | 0 | 0 | 0
7045 | M21904 | M | 300.7 | 310.6 | 1505 | 35.6 | 105 | 0 | 0 | 0 | 0 | 0 | 0
12167 | SYN02167 | M | 302.249 | 310.748 | 1355 | 48.806 | 132 | 1 | 0 | 1 | 0 | 0 | 0
10928 | SYN00928 | L | 302.125 | 310.525 | 1350 | 51.458 | 108 | 1 | 0 | 1 | 0 | 0 | 0
8313 | M23172 | M | 298.8 | 310 | 1529 | 38.5 | 77 | 0 | 0 | 0 | 0 | 0 | 0
10603 | SYN00603 | L | 301.005 | 311.381 | 1460 | 51.957 | 208 | 1 | 0 | 0 | 0 | 1 | 0
9184 | L56363 | L | 297.9 | 309.1 | 1543 | 36.6 | 20 | 0 | 0 | 0 | 0 | 0 | 0
11644 | SYN01644 | M | 302.987 | 311.304 | 1331 | 52.538 | 201 | 1 | 0 | 1 | 0 | 0 | 0
42 | L47221 | L | 298.8 | 309.1 | 1368 | 50.8 | 115 | 0 | 0 | 0 | 0 | 0 | 0
5192 | L52371 | L | 304 | 313.2 | 1416 | 46 | 128 | 0 | 0 | 0 | 0 | 0 | 0
9392 | H38805 | H | 297.6 | 308.2 | 2071 | 18.5 | 144 | 0 | 0 | 0 | 0 | 0 | 0
9097 | L56276 | L | 297.2 | 308.1 | 1712 | 30.9 | 204 | 0 | 0 | 0 | 0 | 0 | 0
9461 | M24320 | M | 298.4 | 309.2 | 1399 | 45.2 | 125 | 0 | 0 | 0 | 0 | 0 | 0
6345 | H35758 | H | 300.2 | 309.8 | 1374 | 47.7 | 8 | 0 | 0 | 0 | 0 | 0 | 0
635 | L47814 | L | 298.3 | 309.9 | 1507 | 41.6 | 112 | 0 | 0 | 0 | 0 | 0 | 0
4989 | L52168 | L | 303.8 | 313.1 | 2497 | 13 | 5 | 1 | 0 | 0 | 1 | 0 | 0
1107 | L48286 | L | 296.7 | 307.6 | 1540 | 38.6 | 53 | 0 | 0 | 0 | 0 | 0 | 0
12986 | SYN02986 | L | 302.31 | 310.758 | 1328 | 57.943 | 92 | 1 | 0 | 1 | 0 | 0 | 0
2375 | M17234 | M | 299.2 | 308.4 | 1538 | 38 | 98 | 0 | 0 | 0 | 0 | 0 | 0
10869 | SYN00869 | L | 302.4 | 310.672 | 1362 | 54.55 | 155 | 1 | 0 | 1 | 0 | 0 | 0
5922 | L53101 | L | 300.5 | 310.3 | 1336 | 57.1 | 29 | 0 | 0 | 0 | 0 | 0 | 0
566 | H29979 | H | 297.7 | 309.7 | 1570 | 35.8 | 160 | 0 | 0 | 0 | 0 | 0 | 0
1366 | L48545 | L | 298.7 | 310.1 | 1676 | 33.5 | 70 | 0 | 0 | 0 | 0 | 0 | 0
7666 | L54845 | L | 300.5 | 311.6 | 1497 | 40.5 | 180 | 0 | 0 | 0 | 0 | 0 | 0
3378 | H32791 | H | 301.5 | 310.8 | 1591 | 29.6 | 33 | 0 | 0 | 0 | 0 | 0 | 0
9402 | M24261 | M | 297.7 | 308.2 | 1720 | 25.6 | 174 | 0 | 0 | 0 | 0 | 0 | 0
2227 | M17086 | M | 299.6 | 308.9 | 1685 | 27.8 | 161 | 0 | 0 | 0 | 0 | 0 | 0
12956 | SYN02956 | L | 299.083 | 309.44 | 1287 | 62.298 | 191 | 1 | 0 | 0 | 0 | 1 | 0
8543 | H37956 | H | 298.4 | 309.4 | 1512 | 35.3 | 51 | 0 | 0 | 0 | 0 | 0 | 0
3586 | L50765 | L | 301.9 | 310.7 | 1947 | 25 | 137 | 0 | 0 | 0 | 0 | 0 | 0
5459 | L52638 | L | 303.1 | 312.6 | 1514 | 42.1 | 138 | 0 | 0 | 0 | 0 | 0 | 0
1288 | L48467 | L | 298.5 | 309.6 | 1419 | 41.5 | 105 | 0 | 0 | 0 | 0 | 0 | 0
10993 | SYN00993 | L | 302.454 | 310.877 | 1356 | 48.946 | 38 | 1 | 0 | 1 | 0 | 0 | 0
4305 | L51484 | L | 301.6 | 310.1 | 1694 | 26.3 | 14 | 0 | 0 | 0 | 0 | 0 | 0
11448 | SYN01448 | L | 302.523 | 310.742 | 1328 | 58.141 | 95 | 1 | 0 | 1 | 0 | 0 | 0
12368 | SYN02368 | L | 297.9 | 308.622 | 1433 | 50.006 | 210 | 1 | 0 | 0 | 0 | 0 | 0
4344 | L51523 | L | 301.7 | 309.8 | 1491 | 39.3 | 114 | 0 | 0 | 0 | 0 | 0 | 0
5064 | H34477 | H | 304 | 312.9 | 1495 | 46.6 | 0 | 0 | 0 | 0 | 0 | 0 | 0
2504 | L49683 | L | 299.2 | 309 | 1408 | 47.2 | 0 | 0 | 0 | 0 | 0 | 0 | 0
6256 | L53435 | L | 301 | 310.5 | 1379 | 57.3 | 204 | 1 | 0 | 0 | 0 | 1 | 0
9903 | H39316 | H | 298.7 | 309.3 | 1402 | 45.3 | 190 | 0 | 0 | 0 | 0 | 0 | 0
6044 | M20903 | M | 300.7 | 310.9 | 1468 | 41.8 | 112 | 0 | 0 | 0 | 0 | 0 | 0
6100 | H35513 | H | 300.9 | 310.7 | 1609 | 28.7 | 39 | 0 | 0 | 0 | 0 | 0 | 0
3262 | H32675 | H | 301.3 | 310.1 | 1469 | 39.7 | 179 | 0 | 0 | 0 | 0 | 0 | 0
12729 | SYN02729 | L | 298.771 | 308.864 | 2866 | 4.428 | 124 | 1 | 0 | 0 | 1 | 0 | 0
8693 | L55872 | L | 297.1 | 308.4 | 1583 | 31.9 | 2 | 0 | 0 | 0 | 0 | 0 | 0
10093 | SYN00093 | L | 297.631 | 308.163 | 1363 | 52.752 | 216 | 1 | 0 | 0 | 0 | 1 | 0
4779 | H34192 | H | 303.6 | 312.2 | 1371 | 54.6 | 112 | 1 | 0 | 1 | 0 | 0 | 0
10572 | SYN00572 | L | 303.151 | 311.855 | 1522 | 36.19 | 213 | 1 | 1 | 0 | 0 | 0 | 0
1961 | L49140 | L | 297.8 | 307.6 | 1446 | 51.4 | 105 | 0 | 0 | 0 | 0 | 0 | 0
10412 | SYN00412 | L | 303.04 | 311.378 | 1237 | 55.071 | 225 | 1 | 0 | 1 | 0 | 1 | 0
4220 | L51399 | L | 301.9 | 310.7 | 1717 | 26.8 | 27 | 0 | 0 | 0 | 0 | 0 | 0
7549 | L54728 | L | 300.2 | 311.4 | 1495 | 43.6 | 95 | 0 | 0 | 0 | 0 | 0 | 0
5160 | L52339 | L | 304.2 | 313.4 | 1490 | 44 | 41 | 0 | 0 | 0 | 0 | 0 | 0
1351 | L48530 | L | 298.7 | 310.2 | 1436 | 47.5 | 32 | 0 | 0 | 0 | 0 | 0 | 0
12850 | SYN02850 | L | 303.424 | 311.824 | 1364 | 53.855 | 90 | 1 | 0 | 1 | 0 | 0 | 0
3922 | L51101 | L | 302.7 | 311.5 | 1494 | 41.4 | 149 | 0 | 0 | 0 | 0 | 0 | 0
5648 | H35061 | H | 302.5 | 311.8 | 2370 | 14.7 | 198 | 0 | 0 | 0 | 0 | 0 | 0
13069 | SYN03069 | L | 302.068 | 310.879 | 1616 | 29.609 | 234 | 1 | 1 | 0 | 0 | 0 | 0
4309 | H33722 | H | 301.4 | 309.9 | 1460 | 47.2 | 22 | 0 | 0 | 0 | 0 | 0 | 0
11355 | SYN01355 | L | 303.069 | 311.695 | 1245 | 59.808 | 228 | 1 | 0 | 1 | 0 | 1 | 0
9846 | L57025 | L | 298.3 | 309.1 | 1421 | 47.4 | 33 | 0 | 0 | 0 | 0 | 0 | 0
10866 | SYN00866 | L | 297.854 | 308.073 | 1365 | 53.064 | 217 | 1 | 0 | 0 | 0 | 1 | 0
4497 | M19356 | M | 302.5 | 310.4 | 1605 | 36 | 69 | 0 | 0 | 0 | 0 | 0 | 0
4190 | L51369 | L | 302.4 | 310.9 | 1560 | 31.8 | 172 | 0 | 0 | 0 | 0 | 0 | 0
11848 | SYN01848 | L | 302.511 | 310.929 | 1328 | 50.461 | 106 | 1 | 0 | 1 | 0 | 0 | 0
2750 | M17609 | M | 299.7 | 309.2 | 1685 | 28.9 | 179 | 1 | 0 | 0 | 0 | 0 | 0
12785 | SYN02785 | L | 301.935 | 310.421 | 1369 | 51.92 | 153 | 1 | 0 | 1 | 0 | 0 | 0
6121 | M20980 | M | 300.9 | 311.2 | 1472 | 40 | 93 | 0 | 0 | 0 | 0 | 0 | 0
8105 | L55284 | L | 300.3 | 311.9 | 1692 | 31.5 | 187 | 0 | 0 | 0 | 0 | 0 | 0
3423 | L50602 | L | 301.5 | 310.4 | 1629 | 34.1 | 151 | 0 | 0 | 0 | 0 | 0 | 0
550 | L47729 | L | 297.4 | 309.2 | 1437 | 40.4 | 117 | 0 | 0 | 0 | 0 | 0 | 0
7304 | L54483 | L | 300.1 | 310.6 | 1374 | 45.4 | 119 | 0 | 0 | 0 | 0 | 0 | 0
1245 | L48424 | L | 297.1 | 308.4 | 1726 | 28.4 | 202 | 0 | 0 | 0 | 0 | 0 | 0
2322 | M17181 | M | 299.2 | 308.8 | 1314 | 52.5 | 193 | 0 | 0 | 0 | 0 | 0 | 0
11561 | SYN01561 | M | 302.864 | 311.955 | 1250 | 69.159 | 116 | 1 | 0 | 0 | 1 | 0 | 0
7013 | L54192 | L | 300.4 | 310.4 | 1298 | 61.4 | 19 | 0 | 0 | 0 | 0 | 0 | 0
5967 | L53146 | L | 300.4 | 310.8 | 1396 | 49.3 | 142 | 0 | 0 | 0 | 0 | 0 | 0
8348 | L55527 | L | 298.7 | 309.6 | 1665 | 31.1 | 178 | 0 | 0 | 0 | 0 | 0 | 0
4418 | L51597 | L | 302.6 | 310.4 | 1365 | 66.8 | 80 | 1 | 0 | 1 | 1 | 0 | 0
4264 | L51443 | L | 302.6 | 311 | 1620 | 36.2 | 139 | 0 | 0 | 0 | 0 | 0 | 0
6195 | L53374 | L | 300.9 | 310.8 | 1571 | 39.9 | 51 | 0 | 0 | 0 | 0 | 0 | 0
11936 | SYN01936 | M | 298.583 | 308.648 | 2677 | 10.709 | 85 | 1 | 0 | 0 | 1 | 0 | 0
7192 | L54371 | L | 300.3 | 310.3 | 1629 | 34.1 | 52 | 0 | 0 | 0 | 0 | 0 | 0
13029 | SYN03029 | L | 297.05 | 308.149 | 1319 | 52.834 | 203 | 1 | 0 | 0 | 0 | 1 | 0
11937 | SYN01937 | M | 301.038 | 310.549 | 1383 | 64.114 | 138 | 1 | 0 | 0 | 1 | 0 | 0
4724 | L51903 | L | 303.4 | 311.8 | 1366 | 50.9 | 200 | 1 | 0 | 1 | 0 | 0 | 0
13110 | SYN03110 | L | 299.778 | 310.311 | 1469 | 55.389 | 193 | 1 | 0 | 0 | 0 | 1 | 0
11127 | SYN01127 | L | 302.928 | 311.054 | 1351 | 51.65 | 7 | 1 | 0 | 1 | 0 | 0 | 0
1975 | L49154 | L | 298 | 307.6 | 1450 | 48.7 | 138 | 0 | 0 | 0 | 0 | 0 | 0
1200 | M16059 | M | 296.9 | 307.9 | 1979 | 20.4 | 68 | 0 | 0 | 0 | 0 | 0 | 0
2874 | H32287 | H | 300.6 | 309.4 | 1555 | 37.9 | 24 | 0 | 0 | 0 | 0 | 0 | 0
1597 | L48776 | L | 298 | 308.1 | 1877 | 24.3 | 0 | 0 | 0 | 0 | 0 | 0 | 0
747 | L47926 | L | 296.8 | 308.1 | 1289 | 62 | 199 | 1 | 0 | 0 | 0 | 1 | 0
7942 | M22801 | M | 300.7 | 311.7 | 1499 | 38.9 | 3 | 0 | 0 | 0 | 0 | 0 | 0
8833 | L56012 | L | 297.4 | 308.8 | 1651 | 34.1 | 163 | 0 | 0 | 0 | 0 | 0 | 0
2295 | L49474 | L | 299.4 | 308.8 | 1627 | 32.6 | 124 | 0 | 0 | 0 | 0 | 0 | 0
12590 | SYN02590 | L | 301.066 | 310.263 | 1615 | 30.272 | 231 | 1 | 1 | 0 | 0 | 0 | 0
12686 | SYN02686 | L | 299.643 | 308.969 | 1309 | 59.709 | 192 | 1 | 0 | 0 | 0 | 1 | 0
11761 | SYN01761 | L | 303.515 | 312.291 | 1247 | 56.75 | 219 | 1 | 0 | 0 | 0 | 1 | 0
3638 | M18497 | M | 302.2 | 311.4 | 1626 | 31.6 | 62 | 0 | 0 | 0 | 0 | 0 | 0
2592 | L49771 | L | 298.9 | 308.6 | 1522 | 46.4 | 2 | 0 | 0 | 0 | 0 | 0 | 0
11529 | SYN01529 | L | 301.758 | 310.225 | 1361 | 55.024 | 69 | 1 | 0 | 1 | 0 | 0 | 0
3697 | L50876 | L | 302.1 | 311.2 | 1454 | 46.8 | 0 | 0 | 0 | 0 | 0 | 0 | 0
3959 | L51138 | L | 302.2 | 311.3 | 1378 | 55.5 | 35 | 0 | 0 | 0 | 0 | 0 | 0
8668 | M23527 | M | 297.5 | 308.8 | 1455 | 46.1 | 147 | 0 | 0 | 0 | 0 | 0 | 0
2333 | L49512 | L | 299.2 | 308.5 | 1378 | 50.4 | 220 | 1 | 0 | 0 | 0 | 1 | 0
4387 | L51566 | L | 301.9 | 309.7 | 1719 | 31.9 | 0 | 0 | 0 | 0 | 0 | 0 | 0
1297 | L48476 | L | 298.7 | 309.9 | 1621 | 34.1 | 130 | 0 | 0 | 0 | 0 | 0 | 0
11700 | SYN01700 | L | 299.12 | 309.537 | 2573 | 12.647 | 93 | 1 | 0 | 0 | 1 | 0 | 0
7168 | L54347 | L | 300.3 | 310.3 | 1362 | 60.3 | 206 | 1 | 0 | 0 | 0 | 1 | 0
7829 | M22688 | M | 299.8 | 311.1 | 1562 | 35.7 | 170 | 0 | 0 | 0 | 0 | 0 | 0
9732 | L56911 | L | 298.8 | 310 | 1389 | 49.6 | 149 | 0 | 0 | 0 | 0 | 0 | 0
9777 | M24636 | M | 298.6 | 309.6 | 1397 | 54.1 | 47 | 0 | 0 | 0 | 0 | 0 | 0
1871 | L49050 | L | 298.3 | 308 | 1486 | 42.3 | 86 | 0 | 0 | 0 | 0 | 0 | 0
11418 | SYN01418 | L | 303.578 | 312.472 | 1249 | 57.185 | 217 | 1 | 0 | 0 | 0 | 1 | 0
5260 | L52439 | L | 303.5 | 312.9 | 1544 | 36.9 | 87 | 0 | 0 | 0 | 0 | 0 | 0
12295 | SYN02295 | L | 301.466 | 310.833 | 1299 | 63.334 | 120 | 1 | 0 | 1 | 0 | 0 | 0
9219 | L56398 | L | 297.7 | 308.8 | 1354 | 50.2 | 103 | 0 | 0 | 0 | 0 | 0 | 0
9591 | M24450 | M | 299.2 | 310.4 | 1325 | 52 | 34 | 0 | 0 | 0 | 0 | 0 | 0
8936 | L56115 | L | 297.4 | 308.3 | 1801 | 26.9 | 11 | 0 | 0 | 0 | 0 | 0 | 0
9566 | M24425 | M | 299.8 | 311.1 | 1498 | 38.1 | 176 | 0 | 0 | 0 | 0 | 0 | 0
12360 | SYN02360 | M | 303.2 | 311.453 | 1343 | 56.146 | 4 | 1 | 0 | 1 | 0 | 0 | 0
10872 | SYN00872 | L | 302.835 | 312.053 | 1257 | 71.215 | 121 | 1 | 0 | 0 | 1 | 0 | 0
7457 | M22316 | M | 300.2 | 311.7 | 1397 | 50.2 | 71 | 0 | 0 | 0 | 0 | 0 | 0
8317 | L55496 | L | 298.8 | 309.8 | 1463 | 40 | 90 | 0 | 0 | 0 | 0 | 0 | 0
1609 | L48788 | L | 297.8 | 307.7 | 1393 | 38 | 29 | 0 | 0 | 0 | 0 | 0 | 0
6992 | L54171 | L | 300.8 | 311.1 | 1509 | 33.4 | 172 | 0 | 0 | 0 | 0 | 0 | 0
1902 | M16761 | M | 297.9 | 307.6 | 1505 | 40.1 | 166 | 0 | 0 | 0 | 0 | 0 | 0
4893 | L52072 | L | 303.7 | 312.3 | 1922 | 23.1 | 193 | 0 | 0 | 0 | 0 | 0 | 0
11873 | SYN01873 | L | 301.875 | 310.375 | 1284 | 62.855 | 21 | 1 | 0 | 1 | 0 | 0 | 0
1123 | L48302 | L | 296.5 | 307.6 | 1541 | 38.5 | 98 | 0 | 0 | 0 | 0 | 0 | 0
12359 | SYN02359 | L | 301.521 | 309.81 | 1307 | 57.613 | 20 | 1 | 0 | 1 | 0 | 0 | 0
11783 | SYN01783 | L | 301.065 | 309.627 | 1344 | 60.338 | 115 | 1 | 0 | 1 | 0 | 0 | 0
361 | M15220 | M | 297.5 | 308.3 | 1521 | 38.2 | 74 | 0 | 0 | 0 | 0 | 0 | 0
6795 | L53974 | L | 301.3 | 310.8 | 1428 | 55.2 | 88 | 0 | 0 | 0 | 0 | 0 | 0
1286 | M16145 | M | 298.5 | 309.6 | 1492 | 41.7 | 100 | 0 | 0 | 0 | 0 | 0 | 0
8552 | M23411 | M | 298.2 | 309.1 | 1457 | 49 | 77 | 0 | 0 | 0 | 0 | 0 | 0
5100 | L52279 | L | 304.2 | 313.5 | 1438 | 50.1 | 100 | 0 | 0 | 0 | 0 | 0 | 0
2015 | L49194 | L | 298.6 | 308.4 | 1310 | 59.7 | 40 | 0 | 0 | 0 | 0 | 0 | 0
11126 | SYN01126 | L | 301.858 | 310.155 | 1287 | 65.912 | 107 | 1 | 0 | 1 | 1 | 0 | 0
11402 | SYN01402 | L | 301.73 | 310.772 | 1400 | 54.053 | 206 | 1 | 0 | 0 | 0 | 1 | 0
10307 | SYN00307 | M | 302.336 | 310.487 | 1371 | 46.473 | 145 | 1 | 0 | 1 | 0 | 0 | 0
10461 | SYN00461 | L | 302.4 | 310.3 | 1374 | 51.401 | 162 | 1 | 0 | 1 | 0 | 0 | 0
8202 | M23061 | M | 299.3 | 310.9 | 1826 | 25.1 | 2 | 0 | 0 | 0 | 0 | 0 | 0
9583 | M24442 | M | 299.3 | 310.5 | 1404 | 47.5 | 12 | 0 | 0 | 0 | 0 | 0 | 0
11907 | SYN01907 | L | 302.463 | 311.732 | 1291 | 68.042 | 136 | 1 | 0 | 0 | 1 | 0 | 0
11459 | SYN01459 | L | 298.934 | 308.938 | 1322 | 68.068 | 21 | 1 | 0 | 0 | 1 | 0 | 0
3287 | L50466 | L | 301.2 | 310 | 1618 | 37.6 | 32 | 0 | 0 | 0 | 0 | 0 | 0
3009 | M17868 | M | 300.4 | 309.7 | 1547 | 38 | 181 | 0 | 0 | 0 | 0 | 0 | 0
10379 | SYN00379 | L | 302.859 | 311.113 | 1366 | 53.741 | 145 | 1 | 0 | 1 | 0 | 0 | 0
10551 | SYN00551 | M | 303.053 | 311.352 | 1369 | 46.485 | 61 | 1 | 0 | 1 | 0 | 0 | 0
12239 | SYN02239 | L | 297.235 | 308.061 | 1399 | 57.174 | 201 | 1 | 0 | 0 | 0 | 1 | 0
11499 | SYN01499 | L | 299.843 | 310.301 | 1340 | 59.156 | 192 | 1 | 0 | 0 | 0 | 1 | 0
9960 | L57139 | L | 298.1 | 307.8 | 1379 | 49.1 | 135 | 0 | 0 | 0 | 0 | 0 | 0
3666 | M18525 | M | 302.4 | 311.8 | 1358 | 50.6 | 133 | 0 | 0 | 0 | 0 | 0 | 0
5370 | H34783 | H | 303 | 312.5 | 1507 | 37.9 | 163 | 0 | 0 | 0 | 0 | 0 | 0
3169 | M18028 | M | 300.4 | 309.6 | 1614 | 30.3 | 161 | 0 | 0 | 0 | 0 | 0 | 0
12251 | SYN02251 | M | 301.729 | 310.78 | 1350 | 60.376 | 207 | 1 | 0 | 0 | 0 | 1 | 0
7657 | L54836 | L | 300.5 | 311.6 | 1541 | 47.8 | 156 | 0 | 0 | 0 | 0 | 0 | 0
7390 | L54569 | L | 299.8 | 310.6 | 1707 | 32.5 | 124 | 0 | 0 | 0 | 0 | 0 | 0
3832 | M18691 | M | 302.3 | 310.9 | 1742 | 29.7 | 137 | 0 | 0 | 0 | 0 | 0 | 0
8443 | L55622 | L | 298.6 | 310 | 1517 | 39 | 4 | 0 | 0 | 0 | 0 | 0 | 0
12185 | SYN02185 | L | 302.64 | 311.013 | 1372 | 48.317 | 32 | 1 | 0 | 1 | 0 | 0 | 0
7675 | L54854 | L | 300.5 | 311.6 | 1509 | 47.2 | 202 | 0 | 0 | 0 | 0 | 0 | 0
13154 | SYN03154 | L | 298.144 | 308.571 | 1553 | 36.596 | 207 | 1 | 1 | 0 | 0 | 0 | 0
1690 | L48869 | L | 297.9 | 307.5 | 1561 | 37.7 | 16 | 0 | 0 | 0 | 0 | 0 | 0
6142 | L53321 | L | 300.8 | 310.8 | 1486 | 45.7 | 146 | 0 | 0 | 0 | 0 | 0 | 0
10478 | SYN00478 | L | 302.81 | 312.217 | 1480 | 46.245 | 247 | 1 | 0 | 0 | 0 | 1 | 0
8138 | H37551 | H | 299.5 | 310.8 | 1600 | 32.4 | 67 | 0 | 0 | 0 | 0 | 0 | 0
8062 | M22921 | M | 300.2 | 311.6 | 1465 | 41.4 | 78 | 0 | 0 | 0 | 0 | 0 | 0
4886 | H34299 | H | 303.8 | 312.5 | 1748 | 25.1 | 175 | 0 | 0 | 0 | 0 | 0 | 0
6064 | L53243 | L | 301.1 | 311.1 | 1450 | 43.3 | 168 | 0 | 0 | 0 | 0 | 0 | 0
12179 | SYN02179 | L | 302.413 | 311.193 | 1400 | 53.622 | 207 | 1 | 0 | 0 | 0 | 1 | 0
5956 | L53135 | L | 300.7 | 310.8 | 1653 | 31.6 | 111 | 0 | 0 | 0 | 0 | 0 | 0
12592 | SYN02592 | L | 302.594 | 311.355 | 1245 | 57.497 | 221 | 1 | 0 | 1 | 0 | 1 | 0
5137 | L52316 | L | 304.2 | 313.4 | 1735 | 28.9 | 192 | 0 | 0 | 0 | 0 | 0 | 0
5719 | L52898 | L | 302.4 | 312 | 1621 | 32.5 | 169 | 0 | 0 | 0 | 0 | 0 | 0
5030 | M19889 | M | 303.9 | 313.2 | 1624 | 39.8 | 107 | 0 | 0 | 0 | 0 | 0 | 0
6055 | H35468 | H | 300.7 | 310.8 | 1518 | 40.1 | 142 | 0 | 0 | 0 | 0 | 0 | 0
1673 | L48852 | L | 298.1 | 307.8 | 1432 | 49.8 | 198 | 0 | 0 | 0 | 0 | 0 | 0
9974 | L57153 | L | 298.5 | 308.2 | 1444 | 40.5 | 170 | 0 | 0 | 0 | 0 | 0 | 0
11469 | SYN01469 | L | 300.476 | 309.705 | 1521 | 34.584 | 207 | 1 | 1 | 0 | 0 | 0 | 0
11993 | SYN01993 | L | 302.725 | 310.64 | 1349 | 51.195 | 6 | 1 | 0 | 1 | 0 | 0 | 0
12980 | SYN02980 | L | 298.204 | 309.304 | 1421 | 52.144 | 48 | 1 | 0 | 0 | 0 | 0 | 0
9676 | M24535 | M | 299 | 310.2 | 1298 | 57.2 | 10 | 0 | 0 | 0 | 0 | 0 | 0
12110 | SYN02110 | L | 301.063 | 310.426 | 1269 | 59.971 | 198 | 1 | 0 | 0 | 0 | 1 | 0
7912 | L55091 | L | 300.7 | 312.1 | 1512 | 36.9 | 153 | 0 | 0 | 0 | 0 | 0 | 0
1289 | M16148 | M | 298.5 | 309.6 | 1441 | 48.2 | 107 | 0 | 0 | 0 | 0 | 0 | 0
547 | L47726 | L | 297.5 | 309.4 | 1809 | 24.3 | 110 | 0 | 0 | 0 | 0 | 0 | 0
1052 | L48231 | L | 296.6 | 307.7 | 1556 | 37.7 | 110 | 0 | 0 | 0 | 0 | 0 | 0
9436 | L56615 | L | 298 | 308.7 | 1443 | 49.3 | 52 | 0 | 0 | 0 | 0 | 0 | 0
12824 | SYN02824 | L | 299.092 | 308.44 | 1610 | 35.669 | 225 | 1 | 1 | 0 | 0 | 0 | 0
2362 | M17221 | M | 299.2 | 308.6 | 1631 | 35.4 | 64 | 0 | 0 | 0 | 0 | 0 | 0
8234 | M23093 | M | 299.1 | 310.6 | 1449 | 43.2 | 80 | 0 | 0 | 0 | 0 | 0 | 0
6081 | L53260 | L | 300.9 | 310.7 | 1468 | 36.2 | 208 | 0 | 0 | 0 | 0 | 0 | 0
12561 | SYN02561 | M | 301.465 | 310.648 | 2654 | 11.991 | 112 | 1 | 0 | 0 | 1 | 0 | 0
12100 | SYN02100 | L | 300.44 | 309.904 | 1615 | 31.125 | 229 | 1 | 1 | 0 | 0 | 0 | 0
4450 | M19309 | M | 302.4 | 310.3 | 1378 | 54.3 | 165 | 1 | 0 | 1 | 0 | 0 | 0
11140 | SYN01140 | L | 299.257 | 308.858 | 1387 | 53.987 | 217 | 1 | 0 | 0 | 0 | 1 | 0
1143 | L48322 | L | 296.9 | 307.9 | 1423 | 43.9 | 149 | 0 | 0 | 0 | 0 | 0 | 0
12936 | SYN02936 | L | 302.853 | 311.245 | 1496 | 44.407 | 228 | 1 | 1 | 0 | 0 | 0 | 0
3459 | L50638 | L | 301.5 | 310.4 | 1329 | 46.6 | 24 | 0 | 0 | 0 | 0 | 0 | 0
10964 | SYN00964 | L | 302.316 | 310.836 | 1366 | 47.968 | 132 | 1 | 0 | 1 | 0 | 0 | 0
7217 | M22076 | M | 300 | 309.9 | 1651 | 28.1 | 114 | 0 | 0 | 0 | 0 | 0 | 0
6366 | M21225 | M | 299.9 | 309.5 | 1412 | 57.9 | 59 | 0 | 0 | 0 | 0 | 0 | 0
6986 | H36399 | H | 300.8 | 311.1 | 1698 | 24.8 | 156 | 0 | 0 | 0 | 0 | 0 | 0
8507 | L55686 | L | 298.4 | 309.6 | 1710 | 27.3 | 163 | 1 | 0 | 0 | 0 | 0 | 0
6043 | M20902 | M | 300.8 | 311 | 1580 | 36.6 | 109 | 0 | 0 | 0 | 0 | 0 | 0
6837 | H36250 | H | 301.1 | 311 | 1339 | 52.8 | 194 | 0 | 0 | 0 | 0 | 0 | 0
3017 | L50196 | L | 300.5 | 309.8 | 1441 | 48.8 | 200 | 0 | 0 | 0 | 0 | 0 | 0
13023 | SYN03023 | L | 302.16 | 310.341 | 1378 | 47.778 | 166 | 1 | 0 | 1 | 0 | 0 | 0
10514 | SYN00514 | M | 300.212 | 310.763 | 1680 | 29.797 | 225 | 1 | 1 | 0 | 0 | 0 | 0
10680 | SYN00680 | L | 303.556 | 311.958 | 1309 | 52.796 | 85 | 1 | 0 | 1 | 0 | 0 | 0
3400 | L50579 | L | 301.4 | 310.7 | 1605 | 34.2 | 94 | 0 | 0 | 0 | 0 | 0 | 0
11793 | SYN01793 | L | 298.043 | 308.358 | 1346 | 58.413 | 202 | 1 | 0 | 0 | 0 | 1 | 0
9331 | M24190 | M | 298.4 | 309 | 1507 | 36.1 | 191 | 0 | 0 | 0 | 0 | 0 | 0
162 | L47341 | L | 298.3 | 308.1 | 1412 | 52.3 | 218 | 1 | 0 | 0 | 0 | 1 | 0
12961 | SYN02961 | L | 303.174 | 311.287 | 1363 | 58.972 | 85 | 1 | 0 | 1 | 0 | 0 | 0
7644 | H37057 | H | 300.4 | 311.4 | 1427 | 50.7 | 122 | 0 | 0 | 0 | 0 | 0 | 0
10267 | SYN00267 | L | 303.315 | 311.725 | 1241 | 55.384 | 223 | 1 | 0 | 1 | 0 | 1 | 0
2050 | M16909 | M | 299.3 | 309.2 | 1586 | 37.9 | 129 | 0 | 0 | 0 | 0 | 0 | 0
4129 | L51308 | L | 301.9 | 310.4 | 1708 | 24.8 | 17 | 0 | 0 | 0 | 0 | 0 | 0
7234 | L54413 | L | 299.9 | 310 | 1447 | 45.9 | 162 | 0 | 0 | 0 | 0 | 0 | 0
12651 | SYN02651 | L | 302.4 | 310.784 | 1356 | 51.137 | 152 | 1 | 0 | 1 | 0 | 0 | 0
13000 | SYN03000 | L | 301.393 | 311.278 | 1370 | 56.063 | 206 | 1 | 0 | 0 | 0 | 1 | 0
12363 | SYN02363 | L | 303.627 | 311.802 | 1331 | 53.054 | 65 | 1 | 0 | 1 | 0 | 0 | 0
5697 | H35110 | H | 302.5 | 311.9 | 1595 | 34.6 | 112 | 0 | 0 | 0 | 0 | 0 | 0
11854 | SYN01854 | L | 301.052 | 310.481 | 1404 | 47.845 | 206 | 1 | 1 | 0 | 0 | 0 | 1
1696 | L48875 | L | 298 | 307.6 | 1509 | 41.6 | 33 | 0 | 0 | 0 | 0 | 0 | 0
10873 | SYN00873 | M | 303.057 | 310.948 | 2670 | 11.049 | 78 | 1 | 0 | 0 | 1 | 0 | 0
4717 | L51896 | L | 303.4 | 311.6 | 1712 | 30.1 | 182 | 0 | 0 | 0 | 0 | 0 | 0
4552 | M19411 | M | 302.6 | 310.5 | 1524 | 33.7 | 204 | 0 | 0 | 0 | 0 | 0 | 0
3585 | L50764 | L | 301.8 | 310.6 | 1192 | 68.9 | 135 | 0 | 0 | 0 | 0 | 0 | 0
10120 | SYN00120 | L | 302.57 | 311.223 | 1270 | 64.403 | 91 | 1 | 0 | 1 | 0 | 0 | 0
4711 | L51890 | L | 303.4 | 311.7 | 1673 | 32.2 | 166 | 0 | 0 | 0 | 0 | 0 | 0
12712 | SYN02712 | L | 301.215 | 310.925 | 1434 | 47.742 | 82 | 1 | 0 | 0 | 0 | 0 | 0
6958 | L54137 | L | 300.7 | 311.1 | 1324 | 52.2 | 85 | 0 | 0 | 0 | 0 | 0 | 0
12745 | SYN02745 | L | 303.051 | 311.583 | 1377 | 44.044 | 34 | 1 | 0 | 1 | 0 | 0 | 0
687 | M15546 | M | 297.7 | 309 | 1504 | 40.4 | 35 | 0 | 0 | 0 | 0 | 0 | 0
3058 | L50237 | L | 300.1 | 309.1 | 1400 | 46.7 | 77 | 0 | 0 | 0 | 0 | 0 | 0
1556 | L48735 | L | 298.4 | 308.6 | 1491 | 42 | 120 | 0 | 0 | 0 | 0 | 0 | 0
10786 | SYN00786 | M | 302.2 | 311.318 | 2685 | 11.976 | 30 | 1 | 0 | 0 | 1 | 0 | 0
12547 | SYN02547 | L | 299.64 | 309.897 | 2303 | 15.453 | 213 | 1 | 1 | 0 | 0 | 0 | 0
8633 | L55812 | L | 297.3 | 308.3 | 1590 | 35.5 | 59 | 0 | 0 | 0 | 0 | 0 | 0
4440 | M19299 | M | 302.4 | 310.2 | 1392 | 55.8 | 143 | 0 | 0 | 0 | 0 | 0 | 0
1054 | M15913 | M | 296.7 | 307.7 | 1597 | 32.1 | 114 | 0 | 0 | 0 | 0 | 0 | 0
9821 | M24680 | M | 298.6 | 309.5 | 1568 | 36.7 | 182 | 0 | 0 | 0 | 0 | 0 | 0
11045 | SYN01045 | L | 299.161 | 309.42 | 1357 | 56.987 | 206 | 1 | 0 | 0 | 0 | 1 | 0
9832 | L57011 | L | 298.4 | 309.3 | 1542 | 35.4 | 208 | 0 | 0 | 0 | 0 | 0 | 0
12630 | SYN02630 | L | 300.97 | 310.029 | 1300 | 59.937 | 16 | 1 | 0 | 1 | 0 | 0 | 0
10759 | SYN00759 | L | 302.368 | 310.758 | 1328 | 49.845 | 72 | 1 | 0 | 1 | 0 | 0 | 0
1069 | L48248 | L | 296.8 | 307.8 | 1394 | 47.7 | 155 | 0 | 0 | 0 | 0 | 0 | 0
2066 | L49245 | L | 299.7 | 309.6 | 1419 | 45.1 | 170 | 0 | 0 | 0 | 0 | 0 | 0
4610 | L51789 | L | 303 | 311.2 | 1456 | 44 | 142 | 0 | 0 | 0 | 0 | 0 | 0
7863 | M22722 | M | 300.5 | 312 | 1382 | 54.1 | 27 | 0 | 0 | 0 | 0 | 0 | 0
5304 | L52483 | L | 303.9 | 313.2 | 1481 | 44.1 | 197 | 0 | 0 | 0 | 0 | 0 | 0
4071 | L51250 | L | 302 | 310.7 | 1348 | 58.1 | 83 | 0 | 0 | 0 | 0 | 0 | 0
971 | L48150 | L | 295.8 | 306.5 | 1568 | 35.1 | 111 | 0 | 0 | 0 | 0 | 0 | 0
11434 | SYN01434 | M | 302.945 | 311.52 | 1344 | 51.658 | 208 | 1 | 0 | 1 | 0 | 0 | 0
9717 | H39130 | H | 299 | 310 | 1387 | 45.2 | 110 | 0 | 0 | 0 | 0 | 0 | 0
13153 | SYN03153 | L | 297.314 | 307.95 | 1326 | 75.043 | 172 | 1 | 0 | 0 | 1 | 1 | 0
5071 | M19930 | M | 304.2 | 313.1 | 1608 | 31.1 | 20 | 0 | 0 | 0 | 0 | 0 | 0
7814 | L54993 | L | 300 | 311.5 | 1455 | 41.7 | 130 | 0 | 0 | 0 | 0 | 0 | 0
926 | H30339 | H | 295.6 | 306.1 | 1623 | 30.9 | 210 | 0 | 0 | 0 | 0 | 0 | 0
581 | M15440 | M | 297.8 | 309.8 | 1798 | 25.5 | 203 | 0 | 0 | 0 | 0 | 0 | 0
8186 | L55365 | L | 299.7 | 311.1 | 1554 | 41 | 192 | 0 | 0 | 0 | 0 | 0 | 0
9275 | L56454 | L | 298.2 | 308.7 | 1428 | 54.9 | 45 | 0 | 0 | 0 | 0 | 0 | 0
5561 | L52740 | L | 302.4 | 311.9 | 1541 | 37.9 | 192 | 0 | 0 | 0 | 0 | 0 | 0
12039 | SYN02039 | L | 302.842 | 311.081 | 1342 | 50.485 | 171 | 1 | 0 | 1 | 0 | 0 | 0
11800 | SYN01800 | L | 301.788 | 311.105 | 1441 | 44.983 | 208 | 1 | 1 | 0 | 0 | 0 | 0
2889 | M17748 | M | 300.6 | 309.6 | 1365 | 50 | 70 | 0 | 0 | 0 | 0 | 0 | 0
283 | M15142 | M | 298.1 | 308.1 | 1390 | 49.8 | 85 | 0 | 0 | 0 | 0 | 0 | 0
11531 | SYN01531 | M | 299.571 | 310.546 | 1716 | 28.081 | 227 | 1 | 1 | 0 | 0 | 0 | 0
12669 | SYN02669 | L | 299.979 | 309.092 | 1414 | 52.479 | 228 | 1 | 0 | 0 | 0 | 1 | 0
5918 | L53097 | L | 300.6 | 310.2 | 1341 | 52.6 | 21 | 0 | 0 | 0 | 0 | 0 | 0
10395 | SYN00395 | L | 302.795 | 311.02 | 1369 | 46.97 | 25 | 1 | 0 | 1 | 0 | 0 | 0
12645 | SYN02645 | L | 300.905 | 310.232 | 1312 | 73.176 | 50 | 1 | 0 | 0 | 1 | 0 | 0
9019 | L56198 | L | 297.3 | 308.1 | 1615 | 35.4 | 217 | 1 | 1 | 0 | 0 | 0 | 0
5067 | L52246 | L | 304.1 | 313.1 | 1550 | 30.9 | 9 | 0 | 0 | 0 | 0 | 0 | 0
11358 | SYN01358 | L | 301.82 | 310.473 | 1339 | 55.709 | 204 | 1 | 0 | 0 | 0 | 1 | 0
4203 | L51382 | L | 302.4 | 311 | 1555 | 40.6 | 205 | 0 | 0 | 0 | 0 | 0 | 0
7896 | L55075 | L | 300.8 | 312.6 | 1422 | 50 | 117 | 0 | 0 | 0 | 0 | 0 | 0
3658 | L50837 | L | 302.1 | 311.5 | 1477 | 45.4 | 111 | 0 | 0 | 0 | 0 | 0 | 0
5934 | L53113 | L | 300.5 | 310.5 | 1373 | 47.4 | 56 | 0 | 0 | 0 | 0 | 0 | 0
10204 | SYN00204 | M | 300.979 | 311.491 | 1386 | 64.303 | 133 | 1 | 0 | 0 | 1 | 0 | 0
8844 | H38257 | H | 297.3 | 308.8 | 1564 | 38 | 191 | 0 | 0 | 0 | 0 | 0 | 0
10799 | SYN00799 | L | 299.401 | 310.169 | 1367 | 56.291 | 203 | 1 | 0 | 0 | 0 | 1 | 0
2690 | L49869 | L | 300 | 309.5 | 1641 | 30.1 | 35 | 0 | 0 | 0 | 0 | 0 | 0
3068 | L50247 | L | 300.1 | 309.2 | 1533 | 37 | 101 | 0 | 0 | 0 | 0 | 0 | 0
11416 | SYN01416 | L | 302.253 | 310.612 | 1364 | 53.891 | 154 | 1 | 0 | 1 | 0 | 0 | 0
2473 | L49652 | L | 298.9 | 308.5 | 1429 | 55.1 | 140 | 0 | 0 | 0 | 0 | 0 | 0
3307 | L50486 | L | 301.4 | 310.5 | 1432 | 54.3 | 81 | 0 | 0 | 0 | 0 | 0 | 0
11189 | SYN01189 | L | 300.873 | 309.9 | 1311 | 64.831 | 192 | 1 | 0 | 0 | 0 | 1 | 0
6075 | M20934 | M | 301 | 310.8 | 1533 | 39.3 | 194 | 0 | 0 | 0 | 0 | 0 | 0
1887 | L49066 | L | 297.9 | 307.6 | 1503 | 40.7 | 124 | 0 | 0 | 0 | 0 | 0 | 0
1722 | L48901 | L | 298.2 | 307.7 | 1688 | 32.4 | 91 | 0 | 0 | 0 | 0 | 0 | 0
9646 | L56825 | L | 299.4 | 310.5 | 1749 | 28.1 | 179 | 0 | 0 | 0 | 0 | 0 | 0
4663 | H34076 | H | 303.3 | 311.2 | 1607 | 31.7 | 34 | 0 | 0 | 0 | 0 | 0 | 0
2134 | H31547 | H | 299.3 | 309 | 1732 | 29.7 | 141 | 0 | 0 | 0 | 0 | 0 | 0
10943 | SYN00943 | L | 298.518 | 309.504 | 1385 | 46.304 | 203 | 1 | 1 | 0 | 0 | 0 | 0
7827 | L55006 | L | 299.8 | 311.1 | 1300 | 64.2 | 165 | 0 | 0 | 0 | 0 | 0 | 0
12580 | SYN02580 | L | 300.209 | 310.118 | 2507 | 13.236 | 173 | 1 | 0 | 0 | 1 | 0 | 0
506 | L47685 | L | 297.6 | 309.3 | 1610 | 35 | 6 | 0 | 0 | 0 | 0 | 0 | 0
3496 | M18355 | M | 301.9 | 311 | 1384 | 47.4 | 121 | 0 | 0 | 0 | 0 | 0 | 0
10917 | SYN00917 | L | 301.459 | 310.35 | 1269 | 58.729 | 192 | 1 | 0 | 0 | 0 | 1 | 0
7966 | L55145 | L | 301.1 | 312.3 | 1464 | 35.3 | 65 | 0 | 0 | 0 | 0 | 0 | 0
9268 | L56447 | L | 298.2 | 308.8 | 1362 | 57.3 | 28 | 0 | 0 | 0 | 0 | 0 | 0
8841 | M23700 | M | 297.3 | 308.7 | 1542 | 37 | 184 | 0 | 0 | 0 | 0 | 0 | 0
8177 | L55356 | L | 299.8 | 311.2 | 1564 | 40 | 172 | 0 | 0 | 0 | 0 | 0 | 0
5574 | L52753 | L | 302.5 | 312.2 | 1738 | 25.3 | 14 | 0 | 0 | 0 | 0 | 0 | 0
10971 | SYN00971 | L | 302.035 | 311.314 | 1251 | 60.165 | 218 | 1 | 0 | 0 | 0 | 1 | 0
5229 | M20088 | M | 303.9 | 313.1 | 1343 | 61.4 | 14 | 0 | 0 | 0 | 0 | 0 | 0
751 | L47930 | L | 296.7 | 308 | 1535 | 36.8 | 210 | 0 | 0 | 0 | 0 | 0 | 0
1471 | L48650 | L | 298.5 | 309.7 | 1437 | 42.6 | 120 | 0 | 0 | 0 | 0 | 0 | 0
1918 | M16777 | M | 298.1 | 307.9 | 1463 | 47.3 | 206 | 0 | 0 | 0 | 0 | 0 | 0
7762 | H37175 | H | 300.4 | 311.6 | 1715 | 30.8 | 203 | 0 | 0 | 0 | 0 | 0 | 0
13106 | SYN03106 | L | 300.995 | 310.442 | 2779 | 7.337 | 21 | 1 | 0 | 0 | 1 | 0 | 0
5082 | M19941 | M | 304.1 | 313.3 | 1494 | 39 | 49 | 0 | 0 | 0 | 0 | 0 | 0
7766 | H37179 | H | 300.3 | 311.6 | 1427 | 56.2 | 8 | 0 | 0 | 0 | 0 | 0 | 0
6042 | M20901 | M | 300.7 | 311 | 1418 | 49.3 | 106 | 0 | 0 | 0 | 0 | 0 | 0
12962 | SYN02962 | L | 298.766 | 309.025 | 1268 | 66.476 | 190 | 1 | 0 | 0 | 1 | 1 | 0
1462 | L48641 | L | 298.9 | 310.2 | 1491 | 45.1 | 101 | 0 | 0 | 0 | 0 | 0 | 0
8622 | M23481 | M | 297.6 | 308.5 | 1431 | 52.6 | 26 | 0 | 0 | 0 | 0 | 0 | 0
7375 | L54554 | L | 299.5 | 310 | 1379 | 50.4 | 85 | 0 | 0 | 0 | 0 | 0 | 0
6729 | L53908 | L | 301.5 | 310.9 | 1891 | 23.2 | 122 | 0 | 0 | 0 | 0 | 0 | 0
8316 | H37729 | H | 298.7 | 309.8 | 1422 | 40.7 | 85 | 0 | 0 | 0 | 0 | 0 | 0
9280 | M24139 | M | 298.2 | 308.8 | 1645 | 28.2 | 58 | 0 | 0 | 0 | 0 | 0 | 0
3358 | H32771 | H | 301.6 | 310.7 | 1414 | 51.7 | 197 | 0 | 0 | 0 | 0 | 0 | 0
12543 | SYN02543 | L | 299.43 | 309.773 | 1364 | 63.698 | 180 | 1 | 0 | 0 | 0 | 1 | 0
11942 | SYN01942 | L | 303.46 | 311.86 | 1364 | 53.592 | 90 | 1 | 0 | 1 | 0 | 0 | 0
10621 | SYN00621 | L | 302.672 | 312.317 | 1475 | 46.269 | 250 | 1 | 0 | 0 | 0 | 1 | 0
3573 | L50752 | L | 301.8 | 310.6 | 1451 | 50.7 | 108 | 0 | 0 | 0 | 0 | 0 | 0
10256 | SYN00256 | L | 300.166 | 311.217 | 2141 | 18.213 | 228 | 1 | 1 | 0 | 0 | 0 | 0
12554 | SYN02554 | L | 302.329 | 311.441 | 1287 | 66.29 | 8 | 1 | 0 | 0 | 1 | 0 | 0
13078 | SYN03078 | L | 298.208 | 309.17 | 1385 | 48.263 | 202 | 1 | 1 | 0 | 0 | 0 | 0
12281 | SYN02281 | L | 302.409 | 310.869 | 1319 | 50.102 | 80 | 1 | 0 | 1 | 0 | 0 | 0
8237 | L55416 | L | 299.2 | 310.6 | 1498 | 41.1 | 88 | 0 | 0 | 0 | 0 | 0 | 0
5323 | M20182 | M | 303.4 | 312.7 | 1357 | 55.3 | 31 | 0 | 0 | 0 | 0 | 0 | 0
428 | M15287 | M | 297.5 | 308.5 | 1496 | 42.2 | 22 | 0 | 0 | 0 | 0 | 0 | 0
10226 | SYN00226 | M | 301.658 | 310.155 | 1325 | 48.287 | 76 | 1 | 0 | 1 | 0 | 0 | 0
3101 | L50280 | L | 299.8 | 309.1 | 1578 | 42.1 | 191 | 0 | 0 | 0 | 0 | 0 | 0
12096 | SYN02096 | L | 298.202 | 308.826 | 1268 | 69.193 | 188 | 1 | 0 | 0 | 1 | 1 | 0
8627 | L55806 | L | 297.4 | 308.2 | 1402 | 49.7 | 41 | 0 | 0 | 0 | 0 | 0 | 0
8377 | L55556 | L | 298.8 | 309.8 | 1334 | 49.3 | 42 | 0 | 0 | 0 | 0 | 0 | 0
3034 | M17893 | M | 300.6 | 309.7 | 1934 | 22.8 | 15 | 0 | 0 | 0 | 0 | 0 | 0
12191 | SYN02191 | L | 299.887 | 309.621 | 1414 | 58.581 | 212 | 1 | 0 | 0 | 1 | 1 | 0
2331 | M17190 | M | 299.3 | 308.7 | 1390 | 49.3 | 215 | 0 | 0 | 0 | 0 | 0 | 0
4757 | H34170 | H | 303.4 | 311.7 | 1991 | 19 | 53 | 0 | 0 | 0 | 0 | 0 | 0
11197 | SYN01197 | L | 297.457 | 308.655 | 2874 | 4.175 | 114 | 1 | 0 | 0 | 1 | 0 | 0
5202 | M20061 | M | 303.7 | 312.7 | 1396 | 47.3 | 158 | 0 | 0 | 0 | 0 | 0 | 0
4134 | L51313 | L | 301.8 | 310.3 | 1765 | 27.3 | 29 | 0 | 0 | 0 | 0 | 0 | 0
12837 | SYN02837 | L | 299.296 | 309.007 | 1413 | 51.536 | 217 | 1 | 0 | 0 | 0 | 1 | 0
3968 | M18827 | M | 302.3 | 311.4 | 1479 | 45.6 | 59 | 0 | 0 | 0 | 0 | 0 | 0
7448 | M22307 | M | 300.3 | 311.9 | 1677 | 30.8 | 48 | 0 | 0 | 0 | 0 | 0 | 0
7755 | M22614 | M | 300.4 | 311.7 | 1478 | 39.9 | 185 | 0 | 0 | 0 | 0 | 0 | 0
2709 | L49888 | L | 299.6 | 309.1 | 2266 | 15.3 | 79 | 0 | 0 | 0 | 0 | 0 | 0
3566 | M18425 | M | 301.8 | 310.7 | 1420 | 52 | 88 | 0 | 0 | 0 | 0 | 0 | 0
161 | L47340 | L | 298.4 | 308.2 | 1282 | 60.7 | 216 | 1 | 0 | 0 | 0 | 1 | 0
6682 | L53861 | L | 301.4 | 310.7 | 1425 | 45.1 | 7 | 0 | 0 | 0 | 0 | 0 | 0
6832 | L54011 | L | 301.1 | 311 | 1565 | 52.3 | 183 | 0 | 0 | 0 | 0 | 0 | 0
12418 | SYN02418 | L | 299.231 | 308.531 | 1379 | 51.382 | 219 | 1 | 0 | 0 | 0 | 1 | 0
9608 | L56787 | L | 298.9 | 310.1 | 1571 | 36.8 | 78 | 0 | 0 | 0 | 0 | 0 | 0
2067 | L49246 | L | 299.7 | 309.6 | 1512 | 36.2 | 172 | 0 | 0 | 0 | 0 | 0 | 0
13161 | SYN03161 | L | 302.7 | 310.655 | 1364 | 46.214 | 10 | 1 | 0 | 1 | 0 | 0 | 0
8583 | M23442 | M | 297.5 | 308.1 | 1334 | 72 | 151 | 1 | 0 | 0 | 1 | 0 | 0
2370 | M17229 | M | 299.2 | 308.4 | 1856 | 22.7 | 86 | 0 | 0 | 0 | 0 | 0 | 0
2719 | L49898 | L | 299.5 | 309.1 | 1357 | 47.3 | 106 | 0 | 0 | 0 | 0 | 0 | 0
12229 | SYN02229 | L | 303.063 | 311.063 | 1364 | 46.919 | 24 | 1 | 0 | 1 | 0 | 0 | 0
11557 | SYN01557 | L | 302.201 | 310.398 | 1355 | 50.106 | 38 | 1 | 0 | 1 | 0 | 0 | 0
6426 | L53605 | L | 300.3 | 309.9 | 1393 | 56.1 | 12 | 0 | 0 | 0 | 0 | 0 | 0
10714 | SYN00714 | M | 302.557 | 311.195 | 1285 | 68.434 | 119 | 1 | 0 | 1 | 1 | 0 | 0
9693 | M24552 | M | 299 | 310 | 1667 | 30 | 53 | 0 | 0 | 0 | 0 | 0 | 0
5128 | M19987 | M | 304.3 | 313.5 | 2245 | 15.1 | 172 | 0 | 0 | 0 | 0 | 0 | 0
13003 | SYN03003 | L | 299.692 | 310.991 | 1552 | 33.646 | 208 | 1 | 1 | 0 | 0 | 0 | 0
12490 | SYN02490 | L | 302.557 | 310.868 | 1344 | 49.561 | 166 | 1 | 0 | 1 | 0 | 0 | 0
10092 | SYN00092 | L | 300.859 | 310.636 | 1330 | 65.436 | 204 | 1 | 0 | 0 | 1 | 1 | 0
3866 | H33279 | H | 302.6 | 311.5 | 1629 | 34.4 | 228 | 1 | 1 | 0 | 0 | 0 | 0
3241 | L50420 | L | 300.9 | 309.5 | 1612 | 35.2 | 124 | 0 | 0 | 0 | 0 | 0 | 0
11260 | SYN01260 | L | 301.315 | 311.574 | 1336 | 60.901 | 194 | 1 | 0 | 0 | 0 | 1 | 0
6483 | L53662 | L | 300.6 | 309.9 | 1480 | 43.7 | 153 | 0 | 0 | 0 | 0 | 0 | 0
12976 | SYN02976 | M | 302.03 | 310.542 | 1292 | 63.416 | 102 | 1 | 0 | 1 | 0 | 0 | 0
4612 | L51791 | L | 303 | 311.3 | 1365 | 56.2 | 146 | 1 | 0 | 1 | 0 | 0 | 0
5805 | L52984 | L | 301.5 | 310.9 | 1365 | 46.5 | 172 | 0 | 0 | 0 | 0 | 0 | 0
6967 | L54146 | L | 300.7 | 311 | 1969 | 20.7 | 109 | 0 | 0 | 0 | 0 | 0 | 0
11436 | SYN01436 | L | 302.531 | 310.786 | 1292 | 59.879 | 130 | 1 | 0 | 1 | 0 | 0 | 0
11330 | SYN01330 | L | 301.358 | 310.158 | 1381 | 49.062 | 237 | 1 | 0 | 0 | 0 | 1 | 0
1534 | M16393 | M | 298 | 308.9 | 1339 | 51.4 | 68 | 0 | 0 | 0 | 0 | 0 | 0
2778 | L49957 | L | 300.1 | 309.4 | 1464 | 41.7 | 30 | 0 | 0 | 0 | 0 | 0 | 0
806 | M15665 | M | 297 | 307.9 | 1412 | 47.4 | 112 | 0 | 0 | 0 | 0 | 0 | 0
12143 | SYN02143 | L | 302.6 | 310.697 | 1366 | 63.431 | 86 | 1 | 0 | 0 | 1 | 0 | 0
11723 | SYN01723 | L | 298.789 | 310.068 | 1236 | 73.588 | 194 | 1 | 0 | 0 | 1 | 1 | 0
7053 | H36466 | H | 300.6 | 310.4 | 1510 | 42.8 | 124 | 0 | 0 | 0 | 0 | 0 | 0
5975 | L53154 | L | 300.5 | 310.7 | 1488 | 39.4 | 159 | 0 | 0 | 0 | 0 | 0 | 0
4075 | L51254 | L | 302 | 310.7 | 1453 | 42.7 | 92 | 0 | 0 | 0 | 0 | 0 | 0
7283 | L54462 | L | 300 | 310.2 | 1486 | 36.4 | 66 | 0 | 0 | 0 | 0 | 0 | 0
2214 | L49393 | L | 299.7 | 309.1 | 1473 | 39.4 | 125 | 0 | 0 | 0 | 0 | 0 | 0
3982 | M18841 | M | 302.2 | 311.3 | 1931 | 21.9 | 101 | 0 | 0 | 0 | 0 | 0 | 0
2772 | L49951 | L | 299.9 | 309.5 | 1451 | 39.4 | 18 | 0 | 0 | 0 | 0 | 0 | 0
881 | M15740 | M | 295.8 | 306.3 | 1235 | 76.2 | 89 | 1 | 0 | 0 | 1 | 0 | 0
10472 | SYN00472 | L | 302.593 | 311.01 | 1357 | 55.424 | 101 | 1 | 0 | 1 | 0 | 0 | 0
2069 | M16928 | M | 299.7 | 309.6 | 1534 | 39.1 | 176 | 0 | 0 | 0 | 0 | 0 | 0
489 | L47668 | L | 297.4 | 309.2 | 1584 | 42.8 | 186 | 0 | 0 | 0 | 0 | 0 | 0
12450 | SYN02450 | M | 300.482 | 310.517 | 1656 | 30.205 | 216 | 1 | 1 | 0 | 0 | 0 | 0
3761 | L50940 | L | 302.3 | 310.9 | 1377 | 46.8 | 166 | 1 | 0 | 1 | 0 | 0 | 0
5475 | M20334 | M | 302.7 | 312.1 | 1378 | 46.9 | 176 | 0 | 0 | 0 | 0 | 0 | 0
285 | L47464 | L | 298.2 | 308.3 | 2051 | 19.2 | 90 | 0 | 0 | 0 | 0 | 0 | 0
2197 | M17056 | M | 299.7 | 308.9 | 1551 | 35.4 | 82 | 0 | 0 | 0 | 0 | 0 | 0
446 | L47625 | L | 297.5 | 308.6 | 1793 | 26.7 | 70 | 0 | 0 | 0 | 0 | 0 | 0
5710 | L52889 | L | 302.2 | 311.7 | 1556 | 38.6 | 145 | 0 | 0 | 0 | 0 | 0 | 0
11726 | SYN01726 | L | 301.982 | 310.941 | 1494 | 41.3 | 217 | 1 | 1 | 0 | 0 | 0 | 0
5309 | L52488 | L | 304 | 313.2 | 1481 | 42.6 | 213 | 0 | 0 | 0 | 0 | 0 | 0
2233 | L49412 | L | 299.5 | 308.6 | 1672 | 30.5 | 177 | 0 | 0 | 0 | 0 | 0 | 0
9021 | L56200 | L | 297.3 | 308.2 | 1553 | 33.5 | 2 | 0 | 0 | 0 | 0 | 0 | 0
6066 | L53245 | L | 301 | 310.9 | 1568 | 38.2 | 172 | 0 | 0 | 0 | 0 | 0 | 0
11173 | SYN01173 | M | 302.234 | 310.189 | 1377 | 50.12 | 163 | 1 | 0 | 1 | 0 | 0 | 0
12402 | SYN02402 | L | 301.423 | 311.689 | 1459 | 52.781 | 208 | 1 | 0 | 0 | 0 | 1 | 0
1361 | H30774 | H | 298.8 | 310.2 | 1707 | 27.6 | 56 | 0 | 0 | 0 | 0 | 0 | 0
3302 | L50481 | L | 301.3 | 310.5 | 1365 | 47.7 | 70 | 0 | 0 | 0 | 0 | 0 | 0
3079 | M17938 | M | 300.1 | 309.4 | 1349 | 56.2 | 127 | 0 | 0 | 0 | 0 | 0 | 0
12221 | SYN02221 | L | 303.156 | 311.657 | 1354 | 56.029 | 190 | 1 | 0 | 0 | 0 | 1 | 0
7433 | L54612 | L | 300.1 | 311.4 | 1484 | 43.1 | 13 | 0 | 0 | 0 | 0 | 0 | 0
6351 | L53530 | L | 300.1 | 309.7 | 1362 | 49.1 | 23 | 0 | 0 | 0 | 0 | 0 | 0
10020 | SYN00020 | L | 300.107 | 309.902 | 1338 | 55.899 | 204 | 1 | 0 | 0 | 0 | 1 | 0
3448 | L50627 | L | 301.7 | 310.6 | 1624 | 34.5 | 216 | 0 | 0 | 0 | 0 | 0 | 0
309 | L47488 | L | 297.9 | 308.5 | 1305 | 47.2 | 155 | 0 | 0 | 0 | 0 | 0 | 0
10356 | SYN00356 | L | 302.356 | 310.834 | 1345 | 47.664 | 150 | 1 | 0 | 1 | 0 | 0 | 0
1869 | L49048 | L | 298.3 | 308 | 1361 | 56.9 | 81 | 0 | 0 | 0 | 0 | 0 | 0
10630 | SYN00630 | L | 300.345 | 309.214 | 2483 | 13.331 | 188 | 1 | 0 | 0 | 1 | 0 | 0
5410 | L52589 | L | 302.7 | 312.4 | 1433 | 44.2 | 17 | 0 | 0 | 0 | 0 | 0 | 0
1290 | M16149 | M | 298.6 | 309.7 | 1635 | 32.2 | 110 | 0 | 0 | 0 | 0 | 0 | 0
4770 | H34183 | H | 303.6 | 311.9 | 1544 | 37.1 | 88 | 0 | 0 | 0 | 0 | 0 | 0
3415 | L50594 | L | 301.3 | 310.3 | 1555 | 41.2 | 131 | 0 | 0 | 0 | 0 | 0 | 0
4741 | L51920 | L | 303.3 | 311.5 | 1601 | 35.2 | 10 | 0 | 0 | 0 | 0 | 0 | 0
1551 | L48730 | L | 298.4 | 308.9 | 1638 | 32.4 | 109 | 0 | 0 | 0 | 0 | 0 | 0
6109 | M20968 | M | 300.8 | 310.9 | 1678 | 28.1 | 63 | 0 | 0 | 0 | 0 | 0 | 0
12870 | SYN02870 | L | 302.975 | 311.906 | 1251 | 63.543 | 230 | 1 | 0 | 0 | 1 | 1 | 0
10958 | SYN00958 | L | 301.866 | 310.174 | 1288 | 65.789 | 106 | 1 | 0 | 1 | 1 | 0 | 0
3100 | M17959 | M | 299.9 | 309.1 | 1513 | 43.8 | 188 | 0 | 0 | 0 | 0 | 0 | 0
11782 | SYN01782 | L | 297.504 | 308.294 | 1396 | 51.782 | 212 | 1 | 0 | 0 | 0 | 1 | 0
1916 | L49095 | L | 298 | 307.7 | 1492 | 38.7 | 202 | 0 | 0 | 0 | 0 | 0 | 0
1546 | M16405 | M | 298.4 | 309 | 1544 | 38.8 | 97 | 0 | 0 | 0 | 0 | 0 | 0
883 | M15742 | M | 295.7 | 306.2 | 1739 | 25.9 | 94 | 0 | 0 | 0 | 0 | 0 | 0
7465 | L54644 | L | 300.1 | 311.3 | 1535 | 42.3 | 92 | 0 | 0 | 0 | 0 | 0 | 0
9500 | L56679 | L | 299.2 | 310.1 | 1534 | 37.7 | 10 | 0 | 0 | 0 | 0 | 0 | 0
4921 | L52100 | L | 303.4 | 312.2 | 1337 | 69.4 | 52 | 1 | 0 | 0 | 1 | 0 | 0
11612 | SYN01612 | L | 303.011 | 311.432 | 1318 | 50.316 | 70 | 1 | 0 | 1 | 0 | 0 | 0
10439 | SYN00439 | L | 302.032 | 310.547 | 1292 | 63.388 | 102 | 1 | 0 | 1 | 0 | 0 | 0
4366 | L51545 | L | 302 | 310 | 1449 | 48.8 | 181 | 0 | 0 | 0 | 0 | 0 | 0
2939 | L50118 | L | 300.7 | 309.5 | 1479 | 34.5 | 197 | 0 | 0 | 0 | 0 | 0 | 0
7216 | L54395 | L | 299.9 | 309.8 | 1477 | 47.7 | 112 | 0 | 0 | 0 | 0 | 0 | 0
9501 | L56680 | L | 299.2 | 310.2 | 1697 | 30.6 | 12 | 0 | 0 | 0 | 0 | 0 | 0
7728 | M22587 | M | 300.7 | 311.9 | 1657 | 30.9 | 116 | 0 | 0 | 0 | 0 | 0 | 0
835 | H30248 | H | 296.6 | 307.4 | 1333 | 50.2 | 177 | 0 | 0 | 0 | 0 | 0 | 0
10744 | SYN00744 | L | 302.602 | 311.739 | 1526 | 36.88 | 206 | 1 | 1 | 0 | 0 | 0 | 0
6852 | M21711 | M | 301 | 311.2 | 1394 | 41.3 | 16 | 0 | 0 | 0 | 0 | 0 | 0
3991 | H33404 | H | 302.2 | 311.2 | 1692 | 28.2 | 122 | 0 | 0 | 0 | 0 | 0 | 0
12318 | SYN02318 | M | 300.499 | 310.484 | 1655 | 30.249 | 216 | 1 | 1 | 0 | 0 | 0 | 0
8171 | L55350 | L | 299.9 | 311.3 | 1522 | 45.7 | 153 | 0 | 0 | 0 | 0 | 0 | 0
5880 | L53059 | L | 301.4 | 311 | 1701 | 28.4 | 127 | 0 | 0 | 0 | 0 | 0 | 0
11495 | SYN01495 | L | 301.141 | 311.849 | 2730 | 9.015 | 155 | 1 | 0 | 0 | 1 | 0 | 0
5603 | L52782 | L | 302.9 | 312.1 | 1334 | 54.7 | 88 | 0 | 0 | 0 | 0 | 0 | 0
8125 | L55304 | L | 300.2 | 311.4 | 1568 | 41 | 32 | 0 | 0 | 0 | 0 | 0 | 0
5477 | M20336 | M | 302.6 | 312.1 | 1445 | 42 | 181 | 0 | 0 | 0 | 0 | 0 | 0
4209 | M19068 | M | 302.3 | 310.9 | 1627 | 32.3 | 0 | 0 | 0 | 0 | 0 | 0 | 0
13021 | SYN03021 | L | 303.252 | 311.914 | 1522 | 36.073 | 214 | 1 | 1 | 0 | 0 | 0 | 0
9996 | M24855 | M | 298.8 | 308.4 | 1604 | 29.5 | 14 | 0 | 0 | 0 | 0 | 0 | 0
2344 | L49523 | L | 299.1 | 308.3 | 1305 | 61.4 | 17 | 0 | 0 | 0 | 0 | 0 | 0
2010 | M16869 | M | 298.6 | 308.3 | 1717 | 28.7 | 29 | 0 | 0 | 0 | 0 | 0 | 0
3534 | L50713 | L | 302 | 311 | 1563 | 36.2 | 8 | 0 | 0 | 0 | 0 | 0 | 0
30 | L47209 | L | 299 | 309.4 | 1693 | 30.1 | 84 | 0 | 0 | 0 | 0 | 0 | 0
11338 | SYN01338 | M | 301.959 | 310.364 | 1371 | 48.782 | 71 | 1 | 0 | 1 | 0 | 0 | 0
10826 | SYN00826 | L | 301.414 | 310.064 | 2359 | 14.178 | 206 | 1 | 0 | 0 | 1 | 0 | 0
6028 | M20887 | M | 300.7 | 311 | 1413 | 44.3 | 72 | 0 | 0 | 0 | 0 | 0 | 0
508 | H29921 | H | 297.8 | 309.4 | 1445 | 48.2 | 10 | 0 | 0 | 0 | 0 | 0 | 0
9272 | L56451 | L | 298.2 | 308.7 | 1991 | 20.5 | 36 | 0 | 0 | 0 | 0 | 0 | 0
395 | L47574 | L | 297.5 | 308.4 | 1528 | 39.9 | 160 | 0 | 0 | 0 | 0 | 0 | 0
9694 | L56873 | L | 298.9 | 310 | 1693 | 28.8 | 56 | 0 | 0 | 0 | 0 | 0 | 0
4007 | L51186 | L | 302.1 | 311.2 | 1492 | 45 | 162 | 0 | 0 | 0 | 0 | 0 | 0
12860 | SYN02860 | L | 300.7 | 311.831 | 1335 | 57.992 | 190 | 1 | 0 | 0 | 0 | 1 | 0
4090 | M18949 | M | 301.9 | 310.5 | 1590 | 40.3 | 130 | 0 | 0 | 0 | 0 | 0 | 0
10192 | SYN00192 | M | 302.172 | 310.072 | 1364 | 49.764 | 10 | 1 | 0 | 1 | 0 | 0 | 0
2080 | M16939 | M | 299.3 | 309.3 | 1523 | 37.9 | 204 | 0 | 0 | 0 | 0 | 0 | 0
7571 | H36984 | H | 300.2 | 311 | 1777 | 27.5 | 151 | 0 | 0 | 0 | 0 | 0 | 0
4527 | L51706 | L | 302.4 | 310.4 | 1521 | 38.5 | 142 | 0 | 0 | 0 | 0 | 0 | 0
10868 | SYN00868 | L | 299 | 310.4 | 1369 | 52.343 | 227 | 1 | 0 | 0 | 0 | 1 | 0
7180 | L54359 | L | 300.2 | 310.1 | 1523 | 42.3 | 25 | 0 | 0 | 0 | 0 | 0 | 0
10824 | SYN00824 | L | 302.566 | 310.436 | 1326 | 60.547 | 93 | 1 | 0 | 1 | 0 | 0 | 0
4655 | M19514 | M | 303.1 | 311 | 1510 | 47.6 | 16 | 0 | 0 | 0 | 0 | 0 | 0
12841 | SYN02841 | L | 298.318 | 309.329 | 1287 | 61.928 | 211 | 1 | 0 | 0 | 0 | 1 | 0
8677 | M23536 | M | 297.3 | 308.5 | 1520 | 42.4 | 171 | 0 | 0 | 0 | 0 | 0 | 0
6485 | H35898 | H | 300.6 | 309.8 | 1913 | 22.5 | 157 | 0 | 0 | 0 | 0 | 0 | 0
1432 | M16291 | M | 298.9 | 309.9 | 1404 | 41.4 | 20 | 0 | 0 | 0 | 0 | 0 | 0
10118 | SYN00118 | L | 297.99 | 308.497 | 1615 | 34.46 | 219 | 1 | 1 | 0 | 0 | 0 | 0
6321 | M21180 | M | 300.8 | 310.2 | 1304 | 52.5 | 157 | 0 | 0 | 0 | 0 | 0 | 0
2837 | M17696 | M | 300.3 | 309.1 | 1458 | 44.3 | 175 | 0 | 0 | 0 | 0 | 0 | 0
6105 | M20964 | M | 300.8 | 310.8 | 1461 | 41.3 | 53 | 0 | 0 | 0 | 0 | 0 | 0
13138 | SYN03138 | L | 301.117 | 309.562 | 1295 | 64.751 | 226 | 1 | 0 | 1 | 0 | 1 | 0
9003 | L56182 | L | 297.1 | 307.8 | 1477 | 36.6 | 177 | 0 | 0 | 0 | 0 | 0 | 0
9377 | H38790 | H | 297.7 | 308.4 | 1738 | 27.7 | 96 | 0 | 0 | 0 | 0 | 0 | 0
4719 | L51898 | L | 303.3 | 311.6 | 1337 | 56.8 | 187 | 1 | 0 | 1 | 0 | 0 | 0
4673 | L51852 | L | 303.3 | 311.5 | 1412 | 55.6 | 67 | 0 | 0 | 0 | 0 | 0 | 0
174 | M15033 | M | 298.2 | 308 | 1591 | 33.7 | 32 | 0 | 0 | 0 | 0 | 0 | 0
9633 | M24492 | M | 299 | 310 | 1337 | 57.4 | 146 | 0 | 0 | 0 | 0 | 0 | 0
11323 | SYN01323 | L | 303.006 | 311.889 | 1487 | 46.147 | 242 | 1 | 1 | 0 | 0 | 0 | 0
10052 | SYN00052 | L | 302.453 | 310.284 | 1326 | 63.701 | 90 | 1 | 0 | 1 | 0 | 0 | 0
12252 | SYN02252 | L | 302.631 | 310.816 | 1353 | 45.72 | 112 | 1 | 0 | 1 | 0 | 0 | 0
7285 | M22144 | M | 300.1 | 310.3 | 1345 | 57.1 | 71 | 0 | 0 | 0 | 0 | 0 | 0
12080 | SYN02080 | L | 301.768 | 310.243 | 1311 | 57.078 | 40 | 1 | 0 | 1 | 0 | 0 | 0
1705 | M16564 | M | 298.1 | 307.8 | 1503 | 44.7 | 54 | 0 | 0 | 0 | 0 | 0 | 0
2294 | L49473 | L | 299.5 | 308.9 | 1520 | 38.3 | 122 | 0 | 0 | 0 | 0 | 0 | 0
2266 | M17125 | M | 299.2 | 308.4 | 1330 | 51.2 | 56 | 0 | 0 | 0 | 0 | 0 | 0
1370 | M16229 | M | 298.7 | 310.3 | 1481 | 41.5 | 83 | 0 | 0 | 0 | 0 | 0 | 0
8755 | L55934 | L | 297.4 | 308.6 | 1635 | 30.5 | 159 | 0 | 0 | 0 | 0 | 0 | 0
11804 | SYN01804 | L | 298.132 | 308.965 | 1373 | 56.368 | 202 | 1 | 0 | 0 | 0 | 1 | 0
11770 | SYN01770 | L | 298.853 | 308.763 | 1328 | 52.465 | 207 | 1 | 0 | 0 | 0 | 1 | 0
7796 | H37209 | H | 300.1 | 311.6 | 1674 | 29.6 | 85 | 0 | 0 | 0 | 0 | 0 | 0
6096 | M20955 | M | 300.9 | 310.7 | 1452 | 47.3 | 25 | 0 | 0 | 0 | 0 | 0 | 0
11762 | SYN01762 | H | 300.53 | 311.409 | 1560 | 34.663 | 214 | 1 | 1 | 0 | 0 | 0 | 0
10298 | SYN00298 | M | 299.24 | 310.7 | 1755 | 26.626 | 222 | 1 | 1 | 0 | 0 | 0 | 0
2668 | M17527 | M | 299.8 | 309.3 | 1663 | 35.2 | 208 | 0 | 0 | 0 | 0 | 0 | 0
2962 | L50141 | L | 300.6 | 309.4 | 1654 | 32.8 | 57 | 0 | 0 | 0 | 0 | 0 | 0
3550 | M18409 | M | 301.8 | 310.9 | 1299 | 60.4 | 48 | 0 | 0 | 0 | 0 | 0 | 0
10623 | SYN00623 | M | 299.31 | 310.369 | 1725 | 27.419 | 214 | 1 | 1 | 0 | 0 | 0 | 0
11635 | SYN01635 | M | 303.457 | 311.962 | 1366 | 54.628 | 30 | 1 | 0 | 1 | 0 | 0 | 0
5567 | L52746 | L | 302.4 | 312 | 1457 | 45.5 | 206 | 0 | 0 | 0 | 0 | 0 | 0
6798 | M21657 | M | 301.2 | 310.7 | 1615 | 34.9 | 95 | 0 | 0 | 0 | 0 | 0 | 0
4883 | L52062 | L | 303.7 | 312.5 | 1462 | 46.2 | 165 | 0 | 0 | 0 | 0 | 0 | 0
11925 | SYN01925 | M | 302.259 | 310.849 | 1367 | 49.065 | 129 | 1 | 0 | 1 | 0 | 0 | 0
8306 | H37719 | H | 298.8 | 310.1 | 1380 | 44 | 56 | 0 | 0 | 0 | 0 | 0 | 0
2287 | M17146 | M | 299.4 | 308.7 | 1289 | 60.5 | 104 | 0 | 0 | 0 | 0 | 0 | 0
11165 | SYN01165 | L | 296.947 | 308.252 | 1325 | 69.635 | 26 | 1 | 0 | 0 | 1 | 0 | 0
6998 | M21857 | M | 300.6 | 310.7 | 1566 | 38.2 | 187 | 0 | 0 | 0 | 0 | 0 | 0
8872 | M23731 | M | 297.9 | 309.1 | 1558 | 39.2 | 59 | 0 | 0 | 0 | 0 | 0 | 0
5953 | L53132 | L | 300.7 | 310.8 | 1563 | 33.8 | 104 | 0 | 0 | 0 | 0 | 0 | 0
11227 | SYN01227 | L | 301.92 | 310.658 | 1352 | 56.839 | 192 | 1 | 0 | 0 | 0 | 1 | 0
6097 | M20956 | M | 300.8 | 310.7 | 1483 | 40.8 | 28 | 0 | 0 | 0 | 0 | 0 | 0
5015 | L52194 | L | 303.8 | 313 | 1452 | 38.6 | 72 | 0 | 0 | 0 | 0 | 0 | 0
10195 | SYN00195 | L | 299.222 | 309.767 | 1327 | 63.999 | 204 | 1 | 1 | 0 | 0 | 1 | 0
10471 | SYN00471 | L | 300.457 | 309.577 | 1378 | 51.612 | 216 | 1 | 0 | 0 | 0 | 1 | 0
1158 | L48337 | L | 297 | 307.8 | 1583 | 37.2 | 189 | 0 | 0 | 0 | 0 | 0 | 0
6541 | M21400 | M | 301.4 | 310.7 | 1368 | 63.7 | 92 | 1 | 0 | 0 | 1 | 0 | 0
6843 | L54022 | L | 301.2 | 311.2 | 1635 | 29.6 | 211 | 0 | 0 | 0 | 0 | 0 | 0
8541 | L55720 | L | 298.6 | 309.5 | 1687 | 29.3 | 47 | 0 | 0 | 0 | 0 | 0 | 0
11119 | SYN01119 | M | 299.564 | 310.664 | 1920 | 23.346 | 204 | 1 | 1 | 0 | 0 | 0 | 0
5462 | M20321 | M | 302.9 | 312.3 | 1339 | 52.1 | 145 | 0 | 0 | 0 | 0 | 0 | 0
9917 | M24776 | M | 298.5 | 308.8 | 1553 | 34.9 | 18 | 0 | 0 | 0 | 0 | 0 | 0
4952 | L52131 | L | 303.8 | 312.7 | 1596 | 36.6 | 134 | 0 | 0 | 0 | 0 | 0 | 0
4057 | L51236 | L | 301.9 | 310.9 | 1597 | 36.9 | 50 | 0 | 0 | 0 | 0 | 0 | 0
8007 | L55186 | L | 300.9 | 312.1 | 1462 | 46 | 166 | 0 | 0 | 0 | 0 | 0 | 0
6093 | L53272 | L | 300.9 | 310.7 | 1658 | 28.5 | 18 | 0 | 0 | 0 | 0 | 0 | 0
672 | L47851 | L | 297.5 | 308.9 | 1554 | 34.8 | 204 | 0 | 0 | 0 | 0 | 0 | 0
7105 | L54284 | L | 300.9 | 310.4 | 1454 | 43.1 | 43 | 0 | 0 | 0 | 0 | 0 | 0
397 | L47576 | L | 297.4 | 308.3 | 1490 | 42.6 | 164 | 0 | 0 | 0 | 0 | 0 | 0
4938 | L52117 | L | 303.4 | 312.3 | 1540 | 38.7 | 96 | 0 | 0 | 0 | 0 | 0 | 0
7828 | M22687 | M | 299.8 | 311.1 | 1452 | 44.3 | 167 | 0 | 0 | 0 | 0 | 0 | 0
9945 | L57124 | L | 298.3 | 307.9 | 1399 | 47.8 | 99 | 0 | 0 | 0 | 0 | 0 | 0
10469 | SYN00469 | L | 299.954 | 309.319 | 1332 | 54.241 | 206 | 1 | 0 | 0 | 0 | 1 | 0
4796 | L51975 | L | 303.6 | 312.5 | 1431 | 49 | 162 | 0 | 0 | 0 | 0 | 0 | 0
3288 | M18147 | M | 301.2 | 310.1 | 1558 | 32.6 | 34 | 0 | 0 | 0 | 0 | 0 | 0
4401 | L51580 | L | 302.3 | 310.1 | 1353 | 50.9 | 36 | 1 | 0 | 1 | 0 | 0 | 0
1731 | M16590 | M | 298.3 | 307.8 | 1330 | 55.4 | 114 | 0 | 0 | 0 | 0 | 0 | 0
12591 | SYN02591 | L | 299.089 | 309.126 | 1403 | 63.526 | 192 | 1 | 0 | 0 | 1 | 1 | 0
1557 | H30970 | H | 298.4 | 308.5 | 1398 | 47.1 | 122 | 0 | 0 | 0 | 0 | 0 | 0
10594 | SYN00594 | L | 299.337 | 310.219 | 1375 | 62.903 | 90 | 1 | 0 | 0 | 1 | 0 | 0
7109 | M21968 | M | 300.8 | 310.5 | 1511 | 35.8 | 54 | 0 | 0 | 0 | 0 | 0 | 0
12340 | SYN02340 | L | 297.371 | 308.269 | 1359 | 52.972 | 210 | 1 | 0 | 0 | 0 | 1 | 0
5430 | L52609 | L | 302.8 | 312.4 | 1590 | 34.4 | 64 | 0 | 0 | 0 | 0 | 0 | 0
786 | M15645 | M | 296.9 | 308 | 1497 | 44.8 | 57 | 0 | 0 | 0 | 0 | 0 | 0
3568 | L50747 | L | 301.8 | 310.5 | 1548 | 34.1 | 93 | 0 | 0 | 0 | 0 | 0 | 0
11081 | SYN01081 | L | 298.578 | 308.952 | 1627 | 33.503 | 217 | 1 | 1 | 0 | 0 | 0 | 0
12857 | SYN02857 | L | 299.105 | 308.351 | 1542 | 37.362 | 203 | 1 | 1 | 0 | 0 | 0 | 0
10351 | SYN00351 | L | 299.83 | 310.407 | 1300 | 66.94 | 108 | 1 | 0 | 0 | 1 | 0 | 0
11465 | SYN01465 | L | 303.44 | 311.834 | 1353 | 45.797 | 192 | 1 | 0 | 1 | 0 | 0 | 0
3267 | L50446 | L | 301.3 | 310.1 | 1269 | 56.8 | 195 | 1 | 0 | 0 | 0 | 1 | 0
969 | L48148 | L | 295.9 | 306.7 | 1547 | 40.9 | 107 | 0 | 0 | 0 | 0 | 0 | 0
1131 | L48310 | L | 296.8 | 307.9 | 1413 | 46.5 | 121 | 0 | 0 | 0 | 0 | 0 | 0
6875 | H36288 | H | 300.9 | 311.3 | 1295 | 58.9 | 77 | 0 | 0 | 0 | 0 | 0 | 0
2735 | H32148 | H | 299.7 | 309.2 | 1572 | 32.8 | 142 | 0 | 0 | 0 | 0 | 0 | 0
11136 | SYN01136 | L | 298.429 | 308.237 | 2880 | 3.972 | 75 | 1 | 0 | 0 | 1 | 0 | 0
3274 | M18133 | M | 301.3 | 309.9 | 1565 | 36 | 213 | 0 | 0 | 0 | 0 | 0 | 0
11630 | SYN01630 | L | 300.7 | 311.894 | 1335 | 57.172 | 193 | 1 | 0 | 0 | 0 | 1 | 0
3512 | L50691 | L | 301.8 | 311 | 1322 | 53 | 166 | 0 | 0 | 0 | 0 | 0 | 0
12443 | SYN02443 | M | 302.1 | 310.735 | 1362 | 49.256 | 212 | 1 | 0 | 1 | 0 | 0 | 0
4294 | L51473 | L | 301.8 | 310 | 1393 | 44.9 | 208 | 0 | 0 | 0 | 0 | 0 | 0
12972 | SYN02972 | L | 301.122 | 310.072 | 1516 | 33.753 | 212 | 1 | 1 | 0 | 0 | 0 | 0
3521 | L50700 | L | 301.9 | 311 | 1669 | 32.2 | 191 | 0 | 0 | 0 | 0 | 0 | 0
9796 | L56975 | L | 298.5 | 309.3 | 1623 | 33.1 | 109 | 0 | 0 | 0 | 0 | 0 | 0
2696 | L49875 | L | 300 | 309.5 | 1869 | 22.7 | 49 | 0 | 0 | 0 | 0 | 0 | 0
7818 | H37231 | H | 299.8 | 311.3 | 1785 | 25.4 | 139 | 0 | 0 | 0 | 0 | 0 | 0
5390 | L52569 | L | 302.8 | 312.3 | 1366 | 49.1 | 221 | 0 | 0 | 0 | 0 | 0 | 0
1356 | M16215 | M | 298.6 | 310 | 1681 | 35.5 | 44 | 0 | 0 | 0 | 0 | 0 | 0
11474 | SYN01474 | L | 302.468 | 311.72 | 1291 | 67.907 | 135 | 1 | 0 | 0 | 1 | 0 | 0
10110 | SYN00110 | M | 302.11 | 309.865 | 1383 | 60.385 | 148 | 1 | 0 | 0 | 1 | 0 | 0
3276 | H32689 | H | 301.3 | 310 | 1532 | 36.3 | 2 | 0 | 0 | 0 | 0 | 0 | 0
863 | H30276 | H | 296.1 | 306.8 | 1645 | 31 | 41 | 0 | 0 | 0 | 0 | 0 | 0
5394 | L52573 | L | 302.8 | 312.3 | 1473 | 42.6 | 232 | 0 | 0 | 0 | 0 | 0 | 0
10431 | SYN00431 | L | 298.816 | 309.153 | 1356 | 55.983 | 206 | 1 | 0 | 0 | 0 | 1 | 0
7423 | L54602 | L | 300 | 311.2 | 1351 | 44.1 | 206 | 0 | 0 | 0 | 0 | 0 | 0
8853 | L56032 | L | 297.7 | 308.9 | 1575 | 39.9 | 12 | 0 | 0 | 0 | 0 | 0 | 0
8932 | L56111 | L | 297.4 | 308.4 | 1434 | 39.9 | 2 | 0 | 0 | 0 | 0 | 0 | 0
2620 | L49799 | L | 299.4 | 309.2 | 1569 | 40.8 | 73 | 0 | 0 | 0 | 0 | 0 | 0
10235 | SYN00235 | L | 300.163 | 310.265 | 1373 | 63.889 | 88 | 1 | 0 | 0 | 1 | 0 | 0
12392 | SYN02392 | L | 299.609 | 308.608 | 1371 | 61.021 | 26 | 1 | 0 | 0 | 1 | 0 | 0
2235 | L49414 | L | 299.4 | 308.6 | 1492 | 40.5 | 181 | 0 | 0 | 0 | 0 | 0 | 0
527 | L47706 | L | 297.6 | 309.5 | 1373 | 50.6 | 55 | 0 | 0 | 0 | 0 | 0 | 0
10585 | SYN00585 | M | 302.193 | 310.708 | 2684 | 10.52 | 98 | 1 | 0 | 0 | 1 | 0 | 0
6949 | L54128 | L | 300.7 | 311.2 | 1457 | 51.4 | 61 | 0 | 0 | 0 | 0 | 0 | 0
5622 | M20481 | M | 302.9 | 312.2 | 1292 | 54.4 | 136 | 0 | 0 | 0 | 0 | 0 | 0
5006 | M19865 | M | 303.7 | 312.9 | 1444 | 52.7 | 46 | 0 | 0 | 0 | 0 | 0 | 0
12050 | SYN02050 | L | 298.083 | 308.245 | 1406 | 55.125 | 218 | 1 | 0 | 0 | 0 | 1 | 0
5194 | H34607 | H | 304 | 313.1 | 1408 | 39.8 | 132 | 0 | 0 | 0 | 0 | 0 | 0
12641 | SYN02641 | L | 301.546 | 311.492 | 1527 | 37.916 | 209 | 1 | 1 | 0 | 0 | 0 | 0
10145 | SYN00145 | L | 302.324 | 310.14 | 1353 | 50.695 | 35 | 1 | 0 | 1 | 0 | 0 | 0
12066 | SYN02066 | L | 302.193 | 310.093 | 1367 | 51.125 | 11 | 1 | 0 | 1 | 0 | 0 | 0
12884 | SYN02884 | L | 300.903 | 310.748 | 1338 | 59.622 | 203 | 1 | 0 | 0 | 0 | 1 | 0
3450 | L50629 | L | 301.7 | 310.7 | 1605 | 33.3 | 220 | 0 | 0 | 0 | 0 | 0 | 0
8328 | M23187 | M | 298.7 | 309.6 | 1254 | 57.1 | 124 | 0 | 0 | 0 | 0 | 0 | 0
261 | M15120 | M | 298.2 | 308.3 | 1522 | 49.1 | 22 | 0 | 0 | 0 | 0 | 0 | 0
3137 | L50316 | L | 300.4 | 309.9 | 1435 | 54.8 | 70 | 0 | 0 | 0 | 0 | 0 | 0
10332 | SYN00332 | L | 298.012 | 307.471 | 1327 | 61.304 | 186 | 1 | 0 | 0 | 0 | 1 | 0
5046 | M19905 | M | 304.1 | 313.2 | 1510 | 46.9 | 152 | 0 | 0 | 0 | 0 | 0 | 0
7884 | H37297 | H | 300.7 | 312.3 | 1446 | 45.4 | 86 | 0 | 0 | 0 | 0 | 0 | 0
10229 | SYN00229 | L | 302.196 | 310.77 | 1375 | 48.075 | 162 | 1 | 0 | 1 | 0 | 0 | 0
1378 | L48557 | L | 298.8 | 310.2 | 1461 | 46.7 | 105 | 0 | 0 | 0 | 0 | 0 | 0
4188 | M19047 | M | 302.2 | 310.7 | 1601 | 33 | 166 | 0 | 0 | 0 | 0 | 0 | 0
12619 | SYN02619 | L | 302.256 | 310.656 | 1333 | 54.109 | 110 | 1 | 0 | 1 | 0 | 0 | 0
12408 | SYN02408 | L | 302.639 | 312.339 | 1462 | 51.522 | 252 | 1 | 1 | 0 | 0 | 1 | 0
5760 | L52939 | L | 301.8 | 311.3 | 1551 | 35.8 | 61 | 0 | 0 | 0 | 0 | 0 | 0
9337 | L56516 | L | 298.5 | 308.9 | 1725 | 31.9 | 205 | 0 | 0 | 0 | 0 | 0 | 0
10042 | SYN00042 | M | 302.168 | 312.395 | 2708 | 9.749 | 105 | 1 | 0 | 0 | 1 | 0 | 0
6080 | M20939 | M | 300.8 | 310.7 | 1371 | 44.7 | 205 | 0 | 0 | 0 | 0 | 0 | 0
12458 | SYN02458 | L | 298.08 | 308.674 | 1416 | 63.314 | 9 | 1 | 0 | 0 | 1 | 0 | 0
676 | M15535 | M | 297.8 | 309.1 | 1424 | 45.5 | 2 | 0 | 0 | 0 | 0 | 0 | 0
8819 | M23678 | M | 297.4 | 308.7 | 1481 | 48 | 117 | 0 | 0 | 0 | 0 | 0 | 0
3791 | L50970 | L | 302.3 | 310.9 | 1412 | 48.9 | 28 | 0 | 0 | 0 | 0 | 0 | 0
10933 | SYN00933 | M | 302.453 | 311.758 | 1291 | 68.346 | 136 | 1 | 0 | 0 | 1 | 0 | 0
3527 | H32940 | H | 301.8 | 310.8 | 1470 | 37.6 | 204 | 0 | 0 | 0 | 0 | 0 | 0
12820 | SYN02820 | L | 299.186 | 308.803 | 2851 | 4.963 | 45 | 1 | 0 | 0 | 1 | 0 | 0
7905 | M22764 | M | 300.8 | 312.4 | 1811 | 25.1 | 136 | 0 | 0 | 0 | 0 | 0 | 0
2172 | L49351 | L | 299.5 | 309.1 | 1502 | 44.6 | 13 | 0 | 0 | 0 | 0 | 0 | 0
3794 | L50973 | L | 302.3 | 310.9 | 1379 | 49.3 | 34 | 1 | 0 | 1 | 0 | 0 | 0
7900 | L55079 | L | 300.9 | 312.4 | 1364 | 52.5 | 125 | 0 | 0 | 0 | 0 | 0 | 0
6333 | M21192 | M | 300.5 | 309.9 | 1994 | 19.8 | 189 | 0 | 0 | 0 | 0 | 0 | 0
5758 | L52937 | L | 301.9 | 311.3 | 1366 | 55.6 | 57 | 0 | 0 | 0 | 0 | 0 | 0
3773 | L50952 | L | 302.4 | 311.1 | 1448 | 44.8 | 195 | 0 | 0 | 0 | 0 | 0 | 0
6833 | M21692 | M | 301.1 | 311.1 | 1384 | 42.5 | 185 | 0 | 0 | 0 | 0 | 0 | 0
5457 | M20316 | M | 303.1 | 312.6 | 1567 | 32.9 | 132 | 0 | 0 | 0 | 0 | 0 | 0
3508 | M18367 | M | 301.7 | 310.8 | 1502 | 34.4 | 157 | 0 | 0 | 0 | 0 | 0 | 0
8999 | L56178 | L | 297.1 | 308 | 1467 | 42.8 | 169 | 0 | 0 | 0 | 0 | 0 | 0
8688 | M23547 | M | 297.2 | 308.5 | 1604 | 34.9 | 200 | 0 | 0 | 0 | 0 | 0 | 0
7072 | H36485 | H | 300.7 | 310.6 | 1505 | 40.6 | 179 | 0 | 0 | 0 | 0 | 0 | 0
10686 | SYN00686 | L | 300.721 | 311.642 | 1335 | 57.529 | 195 | 1 | 0 | 0 | 0 | 1 | 0
9255 | L56434 | L | 298.3 | 309.1 | 1616 | 31.1 | 195 | 0 | 0 | 0 | 0 | 0 | 0
1929 | L49108 | L | 298 | 307.8 | 1623 | 29.9 | 24 | 0 | 0 | 0 | 0 | 0 | 0
12160 | SYN02160 | M | 298.178 | 308.553 | 1259 | 66.657 | 100 | 1 | 0 | 0 | 1 | 0 | 0
2974 | M17833 | M | 300.6 | 309.3 | 1510 | 46 | 87 | 0 | 0 | 0 | 0 | 0 | 0
6190 | M21049 | M | 301 | 310.9 | 1910 | 21.9 | 37 | 0 | 0 | 0 | 0 | 0 | 0
2239 | L49418 | L | 299.3 | 308.6 | 1474 | 49.6 | 191 | 0 | 0 | 0 | 0 | 0 | 0
2715 | M17574 | M | 299.6 | 309.1 | 1366 | 55.2 | 95 | 0 | 0 | 0 | 0 | 0 | 0
2642 | H32055 | H | 299.8 | 309.5 | 1420 | 46.7 | 136 | 0 | 0 | 0 | 0 | 0 | 0
8757 | L55936 | L | 297.5 | 308.7 | 1761 | 26.2 | 164 | 0 | 0 | 0 | 0 | 0 | 0
8960 | L56139 | L | 297.3 | 308 | 1420 | 46.5 | 73 | 0 | 0 | 0 | 0 | 0 | 0
11574 | SYN01574 | L | 303.179 | 311.366 | 1349 | 51.104 | 8 | 1 | 0 | 1 | 0 | 0 | 0
7007 | H36420 | H | 300.6 | 310.6 | 1419 | 39.6 | 3 | 0 | 0 | 0 | 0 | 0 | 0
2547 | L49726 | L | 299.2 | 309.1 | 1605 | 34.3 | 107 | 0 | 0 | 0 | 0 | 0 | 0
11457 | SYN01457 | L | 297.185 | 308.119 | 1362 | 52.574 | 213 | 1 | 0 | 0 | 0 | 1 | 0
1420 | L48599 | L | 298.7 | 309.8 | 1354 | 53.3 | 212 | 1 | 0 | 0 | 0 | 1 | 0
4078 | L51257 | L | 302 | 310.5 | 1635 | 39.8 | 99 | 0 | 0 | 0 | 0 | 0 | 0
6963 | M21822 | M | 300.7 | 311.1 | 1373 | 49.9 | 96 | 0 | 0 | 0 | 0 | 0 | 0
2516 | L49695 | L | 298.8 | 308.5 | 1490 | 35 | 29 | 0 | 0 | 0 | 0 | 0 | 0
12099 | SYN02099 | L | 301.741 | 311.38 | 1367 | 57.347 | 207 | 1 | 0 | 0 | 0 | 1 | 0
10480 | SYN00480 | L | 302.764 | 311.019 | 1361 | 50.103 | 65 | 1 | 0 | 1 | 0 | 0 | 0
11512 | SYN01512 | L | 301.847 | 310.3 | 1340 | 51.031 | 63 | 1 | 0 | 1 | 0 | 0 | 0
6099 | M20958 | M | 300.8 | 310.7 | 1924 | 22.4 | 36 | 0 | 0 | 0 | 0 | 0 | 0
2822 | M17681 | M | 300.3 | 309.6 | 1419 | 42.5 | 137 | 0 | 0 | 0 | 0 | 0 | 0
11410 | SYN01410 | H | 303.598 | 312.895 | 1272 | 68.629 | 160 | 1 | 0 | 0 | 1 | 0 | 0
10427 | SYN00427 | L | 303.073 | 311.3 | 1335 | 52.87 | 169 | 1 | 0 | 1 | 0 | 0 | 0
921 | M15780 | M | 295.5 | 305.9 | 1518 | 44.1 | 194 | 0 | 0 | 0 | 0 | 0 | 0
7913 | L55092 | L | 300.7 | 312.1 | 1498 | 44 | 155 | 0 | 0 | 0 | 0 | 0 | 0
5677 | L52856 | L | 302.3 | 311.8 | 1565 | 37.8 | 59 | 0 | 0 | 0 | 0 | 0 | 0
9022 | M23881 | M | 297.4 | 308.2 | 1536 | 34.6 | 4 | 0 | 0 | 0 | 0 | 0 | 0
11823 | SYN01823 | L | 300.103 | 311.071 | 1686 | 29.021 | 201 | 1 | 1 | 0 | 0 | 0 | 0
2503 | L49682 | L | 299.2 | 309 | 1515 | 48.9 | 228 | 1 | 0 | 0 | 0 | 1 | 0
11291 | SYN01291 | L | 303.815 | 312.992 | 1364 | 60.096 | 204 | 1 | 0 | 0 | 0 | 1 | 0
6995 | L54174 | L | 300.6 | 310.8 | 1375 | 53.2 | 179 | 0 | 0 | 0 | 0 | 0 | 0
5232 | L52411 | L | 303.8 | 313.1 | 1458 | 42.2 | 25 | 0 | 0 | 0 | 0 | 0 | 0
3529 | L50708 | L | 302 | 310.9 | 1378 | 53.1 | 212 | 1 | 0 | 0 | 0 | 1 | 0
1058 | L48237 | L | 296.8 | 307.8 | 1573 | 36.4 | 126 | 0 | 0 | 0 | 0 | 0 | 0
7411 | L54590 | L | 299.9 | 311 | 1747 | 27.6 | 177 | 0 | 0 | 0 | 0 | 0 | 0
632 | L47811 | L | 298.4 | 310 | 1554 | 37.3 | 103 | 0 | 0 | 0 | 0 | 0 | 0
10614 | SYN00614 | M | 301.906 | 310.406 | 1372 | 47.786 | 73 | 1 | 0 | 1 | 0 | 0 | 0
2844 | L50023 | L | 300.3 | 309.2 | 1532 | 40.2 | 194 | 0 | 0 | 0 | 0 | 0 | 0
3284 | L50463 | L | 301.2 | 309.9 | 1449 | 45.5 | 23 | 0 | 0 | 0 | 0 | 0 | 0
4160 | M19019 | M | 302 | 310.5 | 1639 | 32.9 | 94 | 0 | 0 | 0 | 0 | 0 | 0
2550 | L49729 | L | 299.4 | 309.2 | 1489 | 42.3 | 114 | 0 | 0 | 0 | 0 | 0 | 0
4685 | M19544 | M | 303.6 | 311.8 | 1421 | 44.8 | 101 | 1 | 0 | 0 | 0 | 0 | 0
10980 | SYN00980 | M | 300.562 | 310.969 | 1381 | 64.815 | 136 | 1 | 0 | 0 | 1 | 0 | 0
4860 | L52039 | L | 303.7 | 312.4 | 1535 | 38.6 | 107 | 0 | 0 | 0 | 0 | 0 | 0
4842 | M19701 | M | 303.3 | 311.8 | 1441 | 44.9 | 61 | 0 | 0 | 0 | 0 | 0 | 0
5866 | M20725 | M | 301.5 | 311.1 | 1402 | 40 | 94 | 0 | 0 | 0 | 0 | 0 | 0
11493 | SYN01493 | L | 301.892 | 310.6 | 1318 | 61.882 | 82 | 1 | 0 | 1 | 0 | 0 | 0
4971 | L52150 | L | 303.8 | 312.6 | 1565 | 36 | 179 | 0 | 0 | 0 | 0 | 0 | 0
5708 | L52887 | L | 302.4 | 311.8 | 1448 | 43.4 | 141 | 0 | 0 | 0 | 0 | 0 | 0
5083 | H34496 | H | 304.1 | 313.2 | 1590 | 43.4 | 52 | 0 | 0 | 0 | 0 | 0 | 0
11752 | SYN01752 | L | 301.164 | 309.582 | 1342 | 62.4 | 111 | 1 | 0 | 1 | 0 | 0 | 0
9222 | M24081 | M | 297.8 | 309 | 1675 | 30 | 110 | 0 | 0 | 0 | 0 | 0 | 0
8868 | L56047 | L | 297.9 | 308.9 | 1566 | 41.9 | 50 | 0 | 0 | 0 | 0 | 0 | 0
10755 | SYN00755 | L | 302.2 | 310.6 | 1342 | 50.249 | 160 | 1 | 0 | 1 | 0 | 0 | 0
10907 | SYN00907 | L | 302.586 | 310.396 | 1359 | 57.18 | 67 | 1 | 0 | 1 | 0 | 0 | 0
9513 | L56692 | L | 299 | 310.2 | 1575 | 37.8 | 42 | 0 | 0 | 0 | 0 | 0 | 0
3609 | M18468 | M | 301.7 | 310.8 | 1954 | 21.6 | 198 | 0 | 0 | 0 | 0 | 0 | 0
7717 | M22576 | M | 300.5 | 311.5 | 1378 | 48.2 | 82 | 0 | 0 | 0 | 0 | 0 | 0
11992 | SYN01992 | L | 300.829 | 310.382 | 1642 | 30.255 | 219 | 1 | 1 | 0 | 0 | 0 | 0
11605 | SYN01605 | L | 303.174 | 311.367 | 1349 | 50.957 | 8 | 1 | 0 | 1 | 0 | 0 | 0
9462 | M24321 | M | 298.4 | 309.2 | 1414 | 46.4 | 128 | 0 | 0 | 0 | 0 | 0 | 0
3943 | M18802 | M | 302.2 | 311.4 | 1398 | 47.2 | 202 | 0 | 0 | 0 | 0 | 0 | 0
11618 | SYN01618 | L | 296.528 | 307.566 | 2838 | 5.421 | 200 | 1 | 0 | 0 | 1 | 0 | 0
10050 | SYN00050 | L | 300.557 | 310.263 | 1438 | 45.672 | 208 | 1 | 1 | 0 | 0 | 0 | 0
2309 | L49488 | L | 299.1 | 308.5 | 1371 | 55.5 | 159 | 0 | 0 | 0 | 0 | 0 | 0
9593 | L56772 | L | 299.2 | 310.4 | 1379 | 46.8 | 39 | 0 | 0 | 0 | 0 | 0 | 0
10520 | SYN00520 | L | 302.106 | 310.683 | 1358 | 49.345 | 40 | 1 | 0 | 1 | 0 | 0 | 0
5536 | L52715 | L | 302.3 | 311.7 | 1465 | 43.5 | 117 | 0 | 0 | 0 | 0 | 0 | 0
10700 | SYN00700 | L | 303.787 | 312.758 | 1360 | 58.453 | 195 | 1 | 0 | 0 | 0 | 1 | 0
12548 | SYN02548 | L | 301.532 | 311.313 | 2590 | 12.45 | 13 | 1 | 0 | 0 | 1 | 0 | 0
1269 | L48448 | L | 298 | 309.5 | 1496 | 45.8 | 46 | 0 | 0 | 0 | 0 | 0 | 0
12766 | SYN02766 | L | 302.173 | 310.391 | 1378 | 47.69 | 166 | 1 | 0 | 1 | 0 | 0 | 0
459 | L47638 | L | 297.3 | 308.6 | 1486 | 42.6 | 105 | 0 | 0 | 0 | 0 | 0 | 0
2967 | L50146 | L | 300.6 | 309.3 | 1601 | 40.2 | 69 | 0 | 0 | 0 | 0 | 0 | 0
2733 | L49912 | L | 299.7 | 309.2 | 1346 | 57.4 | 138 | 0 | 0 | 0 | 0 | 0 | 0
9114 | L56293 | L | 297.6 | 308.6 | 1744 | 28.5 | 42 | 0 | 0 | 0 | 0 | 0 | 0
12998 | SYN02998 | L | 300.246 | 309.524 | 1343 | 57.015 | 203 | 1 | 0 | 0 | 0 | 1 | 0
3606 | L50785 | L | 301.7 | 310.7 | 1641 | 31.9 | 192 | 0 | 0 | 0 | 0 | 0 | 0
4603 | M19462 | M | 303 | 311 | 1409 | 41.7 | 120 | 0 | 0 | 0 | 0 | 0 | 0
11855 | SYN01855 | L | 302.124 | 310.074 | 1299 | 64.377 | 225 | 1 | 0 | 1 | 0 | 1 | 0
12482 | SYN02482 | L | 302.511 | 310.669 | 1272 | 56.292 | 24 | 1 | 0 | 1 | 0 | 0 | 0
6664 | L53843 | L | 301.3 | 310.4 | 1504 | 47.2 | 193 | 0 | 0 | 0 | 0 | 0 | 0
10223 | SYN00223 | M | 299.6 | 309.469 | 1876 | 23.382 | 221 | 1 | 1 | 0 | 0 | 0 | 0
2533 | L49712 | L | 298.9 | 308.7 | 1389 | 44.9 | 69 | 0 | 0 | 0 | 0 | 0 | 0
3455 | L50634 | L | 301.5 | 310.4 | 1918 | 21.8 | 9 | 0 | 0 | 0 | 0 | 0 | 0
13091 | SYN03091 | M | 301.278 | 310.966 | 1410 | 61.19 | 123 | 1 | 0 | 0 | 1 | 0 | 0
6883 | L54062 | L | 300.9 | 311.4 | 2073 | 21.4 | 105 | 0 | 0 | 0 | 0 | 0 | 0
12431 | SYN02431 | L | 301.81 | 310.299 | 1324 | 48.693 | 77 | 1 | 0 | 1 | 0 | 0 | 0
7074 | L54253 | L | 300.7 | 310.6 | 1491 | 43.2 | 187 | 0 | 0 | 0 | 0 | 0 | 0
11710 | SYN01710 | L | 300.86 | 310.955 | 2462 | 13.473 | 175 | 1 | 0 | 0 | 1 | 0 | 0
4466 | L51645 | L | 302.8 | 310.6 | 1404 | 43.2 | 203 | 0 | 0 | 0 | 0 | 0 | 0
9491 | M24350 | M | 299 | 309.7 | 1418 | 44.7 | 209 | 0 | 0 | 0 | 0 | 0 | 0
10574 | SYN00574 | L | 302.512 | 310.75 | 1292 | 59.785 | 130 | 1 | 0 | 1 | 0 | 0 | 0
1579 | L48758 | L | 298.3 | 308.4 | 1593 | 37 | 174 | 0 | 0 | 0 | 0 | 0 | 0
10333 | SYN00333 | L | 299.337 | 309.631 | 1293 | 69.49 | 146 | 1 | 0 | 0 | 1 | 0 | 0
11597 | SYN01597 | L | 297.526 | 308.446 | 1396 | 52.534 | 212 | 1 | 0 | 0 | 0 | 1 | 0
12483 | SYN02483 | M | 302.152 | 310.89 | 1711 | 30.238 | 218 | 1 | 1 | 0 | 0 | 0 | 0
6446 | L53625 | L | 300.7 | 310.3 | 1662 | 34.4 | 57 | 0 | 0 | 0 | 0 | 0 | 0
9464 | M24323 | M | 298.5 | 309.3 | 1552 | 36.8 | 133 | 0 | 0 | 0 | 0 | 0 | 0
13130 | SYN03130 | L | 302.924 | 310.863 | 1359 | 47.986 | 31 | 1 | 0 | 1 | 0 | 0 | 0
3445 | L50624 | L | 301.5 | 310.6 | 1381 | 50.7 | 206 | 0 | 0 | 0 | 0 | 0 | 0
367 | M15226 | M | 297.6 | 308.5 | 1552 | 40.9 | 90 | 0 | 0 | 0 | 0 | 0 | 0
1465 | L48644 | L | 298.8 | 310 | 1412 | 46.3 | 107 | 0 | 0 | 0 | 0 | 0 | 0
3158 | M18017 | M | 300.4 | 309.7 | 1488 | 42.2 | 133 | 0 | 0 | 0 | 0 | 0 | 0
8282 | H37695 | H | 298.9 | 310.6 | 1519 | 38.8 | 213 | 0 | 0 | 0 | 0 | 0 | 0
5354 | L52533 | L | 303.4 | 312.7 | 1589 | 34 | 116 | 0 | 0 | 0 | 0 | 0 | 0
2113 | L49292 | L | 299.5 | 309.1 | 1852 | 22.6 | 77 | 0 | 0 | 0 | 0 | 0 | 0
2800 | L49979 | L | 300.3 | 309.6 | 1404 | 44.6 | 87 | 0 | 0 | 0 | 0 | 0 | 0
11067 | SYN01067 | M | 298.412 | 308.349 | 1433 | 61.772 | 20 | 1 | 0 | 0 | 1 | 0 | 0
10886 | SYN00886 | L | 302.346 | 310.273 | 1372 | 50.411 | 164 | 1 | 0 | 1 | 0 | 0 | 0
5385 | M20244 | M | 302.9 | 312.4 | 1421 | 46 | 206 | 0 | 0 | 0 | 0 | 0 | 0
7972 | L55151 | L | 301 | 312.1 | 1405 | 46.1 | 79 | 0 | 0 | 0 | 0 | 0 | 0
6287 | L53466 | L | 301.1 | 310.6 | 1611 | 35.2 | 70 | 0 | 0 | 0 | 0 | 0 | 0
13063 | SYN03063 | L | 299.216 | 308.6 | 1414 | 51.967 | 223 | 1 | 0 | 0 | 0 | 1 | 0
9029 | L56208 | L | 297.4 | 308.3 | 1395 | 48.7 | 21 | 0 | 0 | 0 | 0 | 0 | 0
5023 | L52202 | L | 304 | 313.1 | 1404 | 47.1 | 90 | 0 | 0 | 0 | 0 | 0 | 0
9709 | L56888 | L | 299 | 310.1 | 1664 | 29.7 | 89 | 0 | 0 | 0 | 0 | 0 | 0
10301 | SYN00301 | L | 299.801 | 309.3 | 1299 | 65.099 | 212 | 1 | 0 | 0 | 0 | 1 | 0
12122 | SYN02122 | L | 299.761 | 309.294 | 1452 | 41.201 | 208 | 1 | 1 | 0 | 0 | 0 | 0
12981 | SYN02981 | L | 302.516 | 310.91 | 1356 | 55.245 | 101 | 1 | 0 | 1 | 0 | 0 | 0
10338 | SYN00338 | L | 297.876 | 308.238 | 1311 | 61.054 | 191 | 1 | 0 | 0 | 0 | 1 | 0
73 | L47252 | L | 298.9 | 309.1 | 1369 | 44.4 | 198 | 0 | 0 | 0 | 0 | 0 | 0
6754 | L53933 | L | 301.6 | 310.9 | 1385 | 50.7 | 195 | 0 | 0 | 0 | 0 | 0 | 0
4183 | L51362 | L | 302.4 | 310.7 | 1362 | 54.8 | 155 | 1 | 0 | 1 | 0 | 0 | 0
10758 | SYN00758 | L | 299.577 | 310.378 | 1315 | 55.488 | 229 | 1 | 0 | 0 | 0 | 1 | 0
11148 | SYN01148 | M | 302.247 | 310.911 | 1709 | 30.368 | 217 | 1 | 1 | 0 | 0 | 0 | 0
3019 | M17878 | M | 300.5 | 309.8 | 1566 | 35.9 | 204 | 0 | 0 | 0 | 0 | 0 | 0
12309 | SYN02309 | L | 302.47 | 311.714 | 1291 | 67.837 | 135 | 1 | 0 | 0 | 1 | 0 | 0
5642 | L52821 | L | 302.6 | 312.1 | 1473 | 37.3 | 184 | 0 | 0 | 0 | 0 | 0 | 0
12208 | SYN02208 | L | 302.048 | 311.231 | 1429 | 46.714 | 89 | 1 | 0 | 0 | 0 | 0 | 0
11510 | SYN01510 | L | 298.923 | 309.104 | 1512 | 49.056 | 226 | 1 | 0 | 0 | 0 | 1 | 0
12037 | SYN02037 | L | 302.6 | 310.4 | 1361 | 61.337 | 72 | 1 | 0 | 1 | 0 | 0 | 0
11712 | SYN01712 | L | 303.152 | 311.225 | 1307 | 54.496 | 43 | 1 | 0 | 1 | 0 | 0 | 0
3663 | M18522 | M | 302.3 | 311.7 | 1517 | 37.6 | 124 | 0 | 0 | 0 | 0 | 0 | 0
11895 | SYN01895 | L | 300.868 | 309.9 | 1312 | 64.067 | 191 | 1 | 0 | 0 | 0 | 1 | 0
11859 | SYN01859 | L | 301.624 | 310.539 | 1339 | 65.927 | 193 | 1 | 0 | 0 | 1 | 1 | 0
3001 | H32414 | H | 300.5 | 309.8 | 1324 | 72.8 | 159 | 1 | 0 | 0 | 1 | 0 | 0
1531 | L48710 | L | 298.1 | 309 | 1497 | 40.5 | 58 | 0 | 0 | 0 | 0 | 0 | 0
11799 | SYN01799 | L | 302.788 | 310.704 | 1364 | 51.453 | 60 | 1 | 0 | 1 | 0 | 0 | 0
9307 | M24166 | M | 298.3 | 309.2 | 1783 | 28.3 | 130 | 0 | 0 | 0 | 0 | 0 | 0
3981 | M18840 | M | 302.2 | 311.3 | 1375 | 47 | 98 | 0 | 0 | 0 | 0 | 0 | 0
634 | L47813 | L | 298.3 | 310 | 1442 | 43.9 | 110 | 0 | 0 | 0 | 0 | 0 | 0
6924 | L54103 | L | 301.2 | 311.7 | 1433 | 49.3 | 206 | 0 | 0 | 0 | 0 | 0 | 0
5757 | M20616 | M | 302 | 311.5 | 1366 | 52.3 | 54 | 0 | 0 | 0 | 0 | 0 | 0
10227 | SYN00227 | M | 301.856 | 310.871 | 1713 | 29.913 | 219 | 1 | 1 | 0 | 0 | 0 | 0
934 | L48113 | L | 295.5 | 306 | 1597 | 37.2 | 16 | 0 | 0 | 0 | 0 | 0 | 0
5489 | L52668 | L | 302.7 | 312.2 | 1450 | 52.1 | 213 | 1 | 0 | 0 | 0 | 1 | 0
4373 | M19232 | M | 301.9 | 309.6 | 1439 | 41.7 | 201 | 0 | 0 | 0 | 0 | 0 | 0
4170 | L51349 | L | 302.1 | 310.5 | 1559 | 36 | 124 | 0 | 0 | 0 | 0 | 0 | 0
1127 | L48306 | L | 296.8 | 307.9 | 1706 | 30.8 | 111 | 0 | 0 | 0 | 0 | 0 | 0
10578 | SYN00578 | L | 303.672 | 312.616 | 1359 | 56.251 | 194 | 1 | 0 | 0 | 0 | 1 | 0
10455 | SYN00455 | M | 303.14 | 311.74 | 1369 | 52.408 | 118 | 1 | 0 | 1 | 0 | 0 | 0
10746 | SYN00746 | L | 302.93 | 312.404 | 1261 | 68.971 | 231 | 1 | 0 | 0 | 1 | 1 | 0
12539 | SYN02539 | L | 301.499 | 310.27 | 1329 | 61.281 | 159 | 1 | 0 | 1 | 0 | 0 | 0
11973 | SYN01973 | L | 301.545 | 310.622 | 1284 | 65.065 | 16 | 1 | 0 | 1 | 0 | 0 | 0
11322 | SYN01322 | L | 303.008 | 311.054 | 1247 | 59.679 | 214 | 1 | 0 | 0 | 0 | 1 | 0
5811 | L52990 | L | 301.3 | 311 | 1856 | 21.9 | 189 | 0 | 0 | 0 | 0 | 0 | 0
5862 | L53041 | L | 301.3 | 311 | 1554 | 47.7 | 84 | 0 | 0 | 0 | 0 | 0 | 0
5360 | M20219 | M | 303.3 | 312.6 | 1397 | 47.1 | 137 | 0 | 0 | 0 | 0 | 0 | 0
4326 | L51505 | L | 301.6 | 310.2 | 1384 | 57.1 | 68 | 0 | 0 | 0 | 0 | 0 | 0
11816 | SYN01816 | L | 300.531 | 311.192 | 1256 | 71.521 | 150 | 1 | 0 | 0 | 1 | 0 | 0
9057 | L56236 | L | 297.3 | 308.3 | 1430 | 41.9 | 95 | 0 | 0 | 0 | 0 | 0 | 0
9091 | M23950 | M | 297.2 | 307.9 | 1747 | 29 | 188 | 0 | 0 | 0 | 0 | 0 | 0
12024 | SYN02024 | L | 300.687 | 310.943 | 1269 | 64.997 | 204 | 1 | 0 | 0 | 0 | 1 | 0
2349 | L49528 | L | 299.2 | 308.4 | 1436 | 41.8 | 28 | 0 | 0 | 0 | 0 | 0 | 0
1352 | L48531 | L | 298.7 | 310.2 | 1525 | 43.7 | 34 | 0 | 0 | 0 | 0 | 0 | 0
920 | L48099 | L | 295.4 | 305.8 | 1407 | 50.7 | 192 | 0 | 0 | 0 | 0 | 0 | 0
10553 | SYN00553 | L | 302.344 | 311.773 | 1446 | 49.322 | 211 | 1 | 0 | 0 | 0 | 1 | 0
10084 | SYN00084 | L | 303.409 | 311.755 | 1223 | 67.081 | 148 | 1 | 0 | 1 | 0 | 0 | 0
33 | L47212 | L | 299 | 309.4 | 1419 | 48.3 | 91 | 0 | 0 | 0 | 0 | 0 | 0
12664 | SYN02664 | L | 300.973 | 310.819 | 1362 | 60.223 | 205 | 1 | 0 | 0 | 0 | 1 | 0
3671 | L50850 | L | 302.3 | 311.7 | 1701 | 27.5 | 145 | 0 | 0 | 0 | 0 | 0 | 0
3582 | M18441 | M | 301.8 | 310.6 | 1459 | 40.2 | 128 | 0 | 0 | 0 | 0 | 0 | 0
6471 | L53650 | L | 300.4 | 309.6 | 1379 | 54.5 | 122 | 0 | 0 | 0 | 0 | 0 | 0
467 | L47646 | L | 297.2 | 308.5 | 1550 | 41.5 | 125 | 0 | 0 | 0 | 0 | 0 | 0
12019 | SYN02019 | L | 302.552 | 310.776 | 1351 | 46.046 | 111 | 1 | 0 | 1 | 0 | 0 | 0
7984 | L55163 | L | 301 | 312.2 | 1601 | 33 | 109 | 0 | 0 | 0 | 0 | 0 | 0
11037 | SYN01037 | L | 302.552 | 310.9 | 1335 | 50.599 | 152 | 1 | 0 | 1 | 0 | 0 | 0
11659 | SYN01659 | L | 300.279 | 311.338 | 1399 | 51.136 | 221 | 1 | 0 | 0 | 0 | 1 | 0
6123 | L53302 | L | 301 | 311 | 1402 | 55.3 | 98 | 0 | 0 | 0 | 0 | 0 | 0
3409 | M18268 | M | 301.2 | 310.4 | 1382 | 41.6 | 117 | 0 | 0 | 0 | 0 | 0 | 0
11704 | SYN01704 | L | 298.339 | 308.894 | 2596 | 12.382 | 111 | 1 | 0 | 0 | 1 | 0 | 0
3605 | L50784 | L | 301.8 | 310.8 | 1557 | 33.3 | 190 | 0 | 0 | 0 | 0 | 0 | 0
12413 | SYN02413 | M | 300.722 | 311.059 | 1379 | 61.285 | 137 | 1 | 0 | 0 | 1 | 0 | 0
449 | L47628 | L | 297.5 | 308.6 | 1552 | 44.9 | 77 | 0 | 0 | 0 | 0 | 0 | 0
9755 | M24614 | M | 298.5 | 309.7 | 1552 | 34 | 205 | 0 | 0 | 0 | 0 | 0 | 0
6249 | L53428 | L | 300.8 | 310.1 | 1405 | 61.2 | 189 | 1 | 0 | 0 | 1 | 1 | 0
13001 | SYN03001 | L | 301.313 | 311.512 | 1336 | 61.716 | 190 | 1 | 0 | 0 | 0 | 1 | 0
12797 | SYN02797 | L | 302.778 | 310.867 | 1358 | 47.257 | 113 | 1 | 0 | 1 | 0 | 0 | 0
8569 | L55748 | L | 297.9 | 308.6 | 1691 | 29.6 | 116 | 0 | 0 | 0 | 0 | 0 | 0
11501 | SYN01501 | L | 299.571 | 308.88 | 1311 | 59.349 | 198 | 1 | 0 | 1 | 0 | 1 | 0
11303 | SYN01303 | L | 297.874 | 308.823 | 2583 | 12.539 | 117 | 1 | 0 | 0 | 1 | 0 | 0
10858 | SYN00858 | M | 299.766 | 309.294 | 1683 | 29.05 | 184 | 1 | 0 | 0 | 0 | 0 | 0
10703 | SYN00703 | L | 297.766 | 308.825 | 2869 | 4.333 | 126 | 1 | 0 | 0 | 1 | 0 | 0
3659 | M18518 | M | 302.2 | 311.5 | 1449 | 44.5 | 113 | 0 | 0 | 0 | 0 | 0 | 0
12918 | SYN02918 | L | 302.064 | 310.522 | 1339 | 50.806 | 64 | 1 | 0 | 1 | 0 | 0 | 0
4687 | M19546 | M | 303.5 | 311.6 | 1562 | 34.2 | 107 | 0 | 0 | 0 | 0 | 0 | 0
991 | L48170 | L | 296.2 | 307 | 1414 | 48.3 | 162 | 0 | 0 | 0 | 0 | 0 | 0
6835 | L54014 | L | 301.1 | 311 | 1378 | 51.1 | 190 | 0 | 0 | 0 | 0 | 0 | 0
10498 | SYN00498 | L | 299.491 | 309.547 | 2078 | 17.434 | 147 | 1 | 1 | 0 | 0 | 0 | 0
8954 | L56133 | L | 297.3 | 308 | 1518 | 36 | 59 | 0 | 0 | 0 | 0 | 0 | 0
10674 | SYN00674 | M | 298.403 | 308.754 | 1337 | 59.696 | 205 | 1 | 0 | 0 | 0 | 1 | 0
10742 | SYN00742 | L | 301.183 | 310.773 | 1356 | 63.241 | 66 | 1 | 0 | 0 | 1 | 0 | 0
968 | M15827 | M | 295.9 | 306.6 | 1532 | 38.6 | 104 | 0 | 0 | 0 | 0 | 0 | 0
7850 | M22709 | M | 300.3 | 311.7 | 1374 | 47.9 | 222 | 1 | 1 | 0 | 0 | 0 | 0
4498 | L51677 | L | 302.5 | 310.3 | 1523 | 36 | 72 | 0 | 0 | 0 | 0 | 0 | 0
7470 | L54649 | L | 300.3 | 311.6 | 1607 | 33.5 | 109 | 0 | 0 | 0 | 0 | 0 | 0
12445 | SYN02445 | L | 303.943 | 312.862 | 1362 | 61.421 | 198 | 1 | 0 | 0 | 0 | 1 | 0
11306 | SYN01306 | L | 301.305 | 310.741 | 1358 | 65.778 | 70 | 1 | 0 | 0 | 1 | 0 | 0
5600 | M20459 | M | 302.7 | 312 | 1652 | 31 | 81 | 0 | 0 | 0 | 0 | 0 | 0
7925 | H37338 | H | 300.7 | 311.9 | 1389 | 46.5 | 186 | 0 | 0 | 0 | 0 | 0 | 0
10291 | SYN00291 | L | 300.158 | 309.758 | 1395 | 45.563 | 212 | 1 | 1 | 0 | 0 | 0 | 0
12054 | SYN02054 | L | 298.662 | 309.473 | 1359 | 60.738 | 187 | 1 | 0 | 0 | 0 | 1 | 0
7258 | L54437 | L | 300.2 | 310.4 | 1518 | 41.8 | 5 | 0 | 0 | 0 | 0 | 0 | 0
9532 | L56711 | L | 299.2 | 310.5 | 1458 | 44.1 | 91 | 0 | 0 | 0 | 0 | 0 | 0
6413 | L53592 | L | 300.4 | 310 | 1423 | 44.2 | 189 | 0 | 0 | 0 | 0 | 0 | 0
6594 | L53773 | L | 301.6 | 310.7 | 1679 | 29.5 | 10 | 0 | 0 | 0 | 0 | 0 | 0
7507 | L54686 | L | 300.5 | 311.9 | 1511 | 41.8 | 205 | 0 | 0 | 0 | 0 | 0 | 0
8409 | M23268 | M | 298.5 | 309.6 | 1572 | 33 | 127 | 0 | 0 | 0 | 0 | 0 | 0
12113 | SYN02113 | M | 301.51 | 310.482 | 1380 | 51.739 | 63 | 1 | 0 | 1 | 0 | 0 | 0
9471 | H38884 | H | 298.6 | 309.4 | 1439 | 47.1 | 149 | 0 | 0 | 0 | 0 | 0 | 0
6984 | M21843 | M | 300.7 | 311 | 1334 | 53.9 | 150 | 0 | 0 | 0 | 0 | 0 | 0
9841 | H39254 | H | 298.3 | 309.2 | 1486 | 42.4 | 16 | 0 | 0 | 0 | 0 | 0 | 0
9368 | L56547 | L | 297.9 | 308.5 | 1472 | 45.1 | 70 | 0 | 0 | 0 | 0 | 0 | 0
10910 | SYN00910 | M | 302.023 | 311.162 | 2645 | 11.916 | 89 | 1 | 0 | 0 | 1 | 0 | 0
4762 | H34175 | H | 303.7 | 311.9 | 1332 | 52.7 | 66 | 1 | 0 | 1 | 0 | 0 | 0
4468 | L51647 | L | 302.8 | 310.6 | 1617 | 37.9 | 207 | 0 | 0 | 0 | 0 | 0 | 0
1477 | L48656 | L | 298.4 | 309.5 | 1692 | 28.3 | 136 | 0 | 0 | 0 | 0 | 0 | 0
9352 | L56531 | L | 298.3 | 308.8 | 1645 | 30.4 | 33 | 0 | 0 | 0 | 0 | 0 | 0
4750 | L51929 | L | 303.2 | 311.2 | 1404 | 50.9 | 31 | 0 | 0 | 0 | 0 | 0 | 0
2132 | L49311 | L | 299.4 | 309.1 | 1432 | 45.4 | 137 | 0 | 0 | 0 | 0 | 0 | 0
5547 | L52726 | L | 302.3 | 311.7 | 1453 | 41.2 | 147 | 0 | 0 | 0 | 0 | 0 | 0
12190 | SYN02190 | L | 299.569 | 309.22 | 1313 | 63.972 | 194 | 1 | 0 | 0 | 0 | 1 | 0
3581 | L50760 | L | 301.8 | 310.6 | 1650 | 31.9 | 126 | 0 | 0 | 0 | 0 | 0 | 0
4431 | H33844 | H | 302.3 | 310.1 | 1688 | 30.4 | 115 | 0 | 0 | 0 | 0 | 0 | 0
1372 | M16231 | M | 298.7 | 310.3 | 1495 | 38.7 | 88 | 0 | 0 | 0 | 0 | 0 | 0
1196 | M16055 | M | 297 | 308 | 1408 | 47.9 | 54 | 0 | 0 | 0 | 0 | 0 | 0
3811 | M18670 | M | 302.2 | 310.8 | 1562 | 38.1 | 78 | 0 | 0 | 0 | 0 | 0 | 0
5481 | H34894 | H | 302.7 | 312.1 | 1478 | 36 | 191 | 0 | 0 | 0 | 0 | 0 | 0
5773 | L52952 | L | 301.6 | 311.3 | 1706 | 29.9 | 93 | 0 | 0 | 0 | 0 | 0 | 0
5403 | L52582 | L | 302.7 | 312.3 | 1421 | 48.5 | 0 | 0 | 0 | 0 | 0 | 0 | 0
5076 | L52255 | L | 304.1 | 313.2 | 1366 | 46.6 | 35 | 0 | 0 | 0 | 0 | 0 | 0
9238 | M24097 | M | 298.1 | 308.8 | 1811 | 25.4 | 147 | 0 | 0 | 0 | 0 | 0 | 0
9391 | M24250 | M | 297.5 | 308 | 1560 | 39 | 141 | 0 | 0 | 0 | 0 | 0 | 0
9630 | H39043 | H | 299 | 310.1 | 2053 | 19.7 | 137 | 0 | 0 | 0 | 0 | 0 | 0
11001 | SYN01001 | M | 300.095 | 311.518 | 1455 | 54.199 | 73 | 1 | 0 | 0 | 0 | 0 | 0
6548 | L53727 | L | 301.4 | 310.8 | 1740 | 29.2 | 110 | 0 | 0 | 0 | 0 | 0 | 0
3331 | L50510 | L | 301.7 | 310.8 | 1385 | 50.7 | 133 | 0 | 0 | 0 | 0 | 0 | 0
9281 | H38694 | H | 298.2 | 308.8 | 1470 | 43.3 | 61 | 0 | 0 | 0 | 0 | 0 | 0
12270 | SYN02270 | L | 299.782 | 309.7 | 1391 | 58.65 | 194 | 1 | 0 | 0 | 0 | 1 | 0
5098 | L52277 | L | 304.2 | 313.4 | 1457 | 49.4 | 96 | 0 | 0 | 0 | 0 | 0 | 0
9678 | L56857 | L | 299 | 310.1 | 2033 | 19.3 | 15 | 0 | 0 | 0 | 0 | 0 | 0
7492 | L54671 | L | 300.4 | 311.8 | 1320 | 57.9 | 168 | 0 | 0 | 0 | 0 | 0 | 0
11249 | SYN01249 | L | 298.687 | 309.445 | 1356 | 52.277 | 228 | 1 | 0 | 0 | 0 | 1 | 0
11872 | SYN01872 | L | 302.427 | 310.768 | 1374 | 47.364 | 18 | 1 | 0 | 1 | 0 | 0 | 0
4496 | L51675 | L | 302.6 | 310.4 | 1359 | 57.2 | 67 | 1 | 0 | 1 | 0 | 0 | 0
8969 | L56148 | L | 297.1 | 307.8 | 1454 | 50.6 | 94 | 0 | 0 | 0 | 0 | 0 | 0
11286 | SYN01286 | L | 302.279 | 310.568 | 1357 | 54.144 | 109 | 1 | 0 | 1 | 0 | 0 | 0
12700 | SYN02700 | L | 302.092 | 310.866 | 1286 | 64.361 | 15 | 1 | 0 | 1 | 0 | 0 | 0
166 | L47345 | L | 298.5 | 308.4 | 1733 | 26 | 8 | 0 | 0 | 0 | 0 | 0 | 0
364 | L47543 | L | 297.6 | 308.3 | 1438 | 47.8 | 84 | 0 | 0 | 0 | 0 | 0 | 0
6624 | M21483 | M | 301.7 | 310.7 | 1442 | 41.1 | 89 | 0 | 0 | 0 | 0 | 0 | 0
9048 | L56227 | L | 297.3 | 308.4 | 1488 | 37.4 | 69 | 0 | 0 | 0 | 0 | 0 | 0
11714 | SYN01714 | L | 300.72 | 310.221 | 1323 | 50.216 | 219 | 1 | 0 | 1 | 0 | 1 | 0
4670 | M19529 | M | 303.3 | 311.5 | 1373 | 47.3 | 60 | 1 | 0 | 1 | 0 | 0 | 0
4140 | H33553 | H | 301.7 | 310.2 | 1620 | 30.8 | 42 | 0 | 0 | 0 | 0 | 0 | 0
35 | M14894 | M | 298.8 | 309.1 | 1559 | 34.7 | 95 | 0 | 0 | 0 | 0 | 0 | 0
3370 | L50549 | L | 301.5 | 310.9 | 2760 | 8 | 15 | 1 | 0 | 0 | 1 | 0 | 0
1535 | L48714 | L | 298 | 308.8 | 1757 | 29.1 | 71 | 0 | 0 | 0 | 0 | 0 | 0
8363 | L55542 | L | 298.6 | 309.6 | 1353 | 62.5 | 9 | 0 | 0 | 0 | 0 | 0 | 0
317 | L47496 | L | 297.8 | 308.4 | 1714 | 33.2 | 177 | 0 | 0 | 0 | 0 | 0 | 0
9103 | L56282 | L | 297.3 | 308.3 | 1494 | 38.2 | 14 | 0 | 0 | 0 | 0 | 0 | 0
1555 | M16414 | M | 298.4 | 308.7 | 1584 | 31.7 | 117 | 0 | 0 | 0 | 0 | 0 | 0
8065 | L55244 | L | 300.5 | 311.8 | 1596 | 34.8 | 87 | 0 | 0 | 0 | 0 | 0 | 0
9207 | M24066 | M | 297.9 | 308.9 | 1547 | 44 | 72 | 0 | 0 | 0 | 0 | 0 | 0
1382 | M16241 | M | 298.8 | 310.2 | 1583 | 35.7 | 116 | 0 | 0 | 0 | 0 | 0 | 0
7328 | M22187 | M | 299.9 | 310.5 | 1576 | 39.4 | 183 | 0 | 0 | 0 | 0 | 0 | 0
11553 | SYN01553 | L | 299.815 | 310.208 | 1287 | 67.307 | 10 | 1 | 0 | 0 | 1 | 0 | 0
9495 | L56674 | L | 299.2 | 309.9 | 1516 | 41.4 | 219 | 0 | 0 | 0 | 0 | 0 | 0
12196 | SYN02196 | L | 302.559 | 310.407 | 1331 | 46.378 | 54 | 1 | 0 | 1 | 0 | 0 | 0
2033 | L49212 | L | 298.8 | 308.5 | 1444 | 42.2 | 83 | 0 | 0 | 0 | 0 | 0 | 0
11137 | SYN01137 | L | 302.493 | 310.82 | 1331 | 52.32 | 155 | 1 | 0 | 1 | 0 | 0 | 0
12949 | SYN02949 | L | 302.009 | 310.326 | 1345 | 52.248 | 64 | 1 | 0 | 1 | 0 | 0 | 0
1515 | M16374 | M | 298.1 | 308.8 | 1628 | 37.6 | 12 | 0 | 0 | 0 | 0 | 0 | 0
2378 | M17237 | M | 299.2 | 308.3 | 1582 | 45.5 | 107 | 0 | 0 | 0 | 0 | 0 | 0
12926 | SYN02926 | L | 299.867 | 310.274 | 1371 | 54.754 | 200 | 1 | 0 | 0 | 0 | 1 | 0
5312 | H34725 | H | 303.7 | 312.9 | 1460 | 49.8 | 2 | 0 | 0 | 0 | 0 | 0 | 0
8700 | M23559 | M | 297.3 | 308.7 | 1655 | 34.1 | 21 | 0 | 0 | 0 | 0 | 0 | 0
5389 | M20248 | M | 302.8 | 312.3 | 1432 | 49 | 218 | 0 | 0 | 0 | 0 | 0 | 0
6915 | H36328 | H | 300.9 | 311.3 | 1668 | 28.9 | 183 | 0 | 0 | 0 | 0 | 0 | 0
13108 | SYN03108 | L | 302.295 | 310.602 | 1311 | 53.582 | 11 | 1 | 0 | 1 | 0 | 0 | 0
5730 | M20589 | M | 302.3 | 311.8 | 1463 | 35.7 | 197 | 0 | 0 | 0 | 0 | 0 | 0
11692 | SYN01692 | L | 297.2 | 308.14 | 1362 | 53.361 | 213 | 1 | 0 | 0 | 0 | 1 | 0
4949 | M19808 | M | 303.8 | 312.7 | 1500 | 41.7 | 125 | 0 | 0 | 0 | 0 | 0 | 0
5577 | H34990 | H | 302.4 | 312 | 1457 | 43.4 | 23 | 0 | 0 | 0 | 0 | 0 | 0
12776 | SYN02776 | M | 299.344 | 309.306 | 2741 | 8.609 | 16 | 1 | 0 | 0 | 1 | 0 | 0
12739 | SYN02739 | L | 298.763 | 309.61 | 1433 | 45.403 | 226 | 1 | 0 | 0 | 0 | 1 | 0
10186 | SYN00186 | L | 302.044 | 310.812 | 1377 | 50.109 | 211 | 1 | 0 | 0 | 0 | 1 | 0
1971 | M16830 | M | 297.9 | 307.6 | 1202 | 67 | 129 | 0 | 0 | 0 | 0 | 0 | 0
6230 | L53409 | L | 301.3 | 310.9 | 2165 | 17.4 | 143 | 0 | 0 | 0 | 0 | 0 | 0
12130 | SYN02130 | L | 302.113 | 310.25 | 1443 | 40.5 | 212 | 1 | 1 | 0 | 0 | 0 | 0
5058 | L52237 | L | 303.8 | 312.9 | 1367 | 49.9 | 192 | 0 | 0 | 0 | 0 | 0 | 0
8898 | M23757 | M | 297.3 | 308.7 | 1577 | 35.6 | 133 | 0 | 0 | 0 | 0 | 0 | 0
3396 | L50575 | L | 301.4 | 310.5 | 1647 | 33.3 | 85 | 0 | 0 | 0 | 0 | 0 | 0
9563 | M24422 | M | 299.7 | 311 | 1435 | 50.1 | 168 | 0 | 0 | 0 | 0 | 0 | 0
5197 | H34610 | H | 303.9 | 313 | 1517 | 36 | 142 | 0 | 0 | 0 | 0 | 0 | 0
4386 | L51565 | L | 301.8 | 309.7 | 1442 | 45.3 | 233 | 1 | 1 | 0 | 0 | 0 | 0
12519 | SYN02519 | L | 302.897 | 310.762 | 1350 | 43.864 | 17 | 1 | 0 | 1 | 0 | 0 | 0
11952 | SYN01952 | L | 299.75 | 309.624 | 1450 | 61.951 | 123 | 1 | 0 | 0 | 1 | 0 | 0
7255 | L54434 | L | 300.3 | 310.4 | 1493 | 37.5 | 219 | 0 | 0 | 0 | 0 | 0 | 0
11085 | SYN01085 | L | 296.322 | 306.884 | 2248 | 15.135 | 159 | 1 | 0 | 0 | 1 | 0 | 0
3149 | H32562 | H | 300.4 | 309.8 | 1448 | 39.7 | 107 | 0 | 0 | 0 | 0 | 0 | 0
6942 | L54121 | L | 300.8 | 311.4 | 1316 | 57.6 | 43 | 0 | 0 | 0 | 0 | 0 | 0
63 | L47242 | L | 298.8 | 309 | 1829 | 22.9 | 172 | 0 | 0 | 0 | 0 | 0 | 0
10503 | SYN00503 | M | 299.938 | 310.748 | 1730 | 27.81 | 223 | 1 | 1 | 0 | 0 | 0 | 0
13123 | SYN03123 | L | 300.854 | 310.484 | 1269 | 66.475 | 184 | 1 | 0 | 0 | 0 | 1 | 0
212 | L47391 | L | 298.5 | 308.7 | 1575 | 33.9 | 128 | 0 | 0 | 0 | 0 | 0 | 0
9122 | L56301 | L | 297.3 | 308.3 | 1396 | 45.9 | 64 | 0 | 0 | 0 | 0 | 0 | 0
5455 | L52634 | L | 303 | 312.5 | 1461 | 40.2 | 127 | 0 | 0 | 0 | 0 | 0 | 0
4321 | L51500 | L | 301.7 | 310.3 | 1397 | 44.6 | 57 | 0 | 0 | 0 | 0 | 0 | 0
10125 | SYN00125 | M | 299.131 | 310.605 | 1734 | 27.026 | 219 | 1 | 1 | 0 | 0 | 0 | 0
9860 | M24719 | M | 298.6 | 309.5 | 1580 | 33.9 | 70 | 0 | 0 | 0 | 0 | 0 | 0
8927 | M23786 | M | 297.3 | 308.3 | 1459 | 59.6 | 207 | 1 | 0 | 0 | 1 | 1 | 0
239 | L47418 | L | 297.9 | 308.1 | 1393 | 50.3 | 193 | 0 | 0 | 0 | 0 | 0 | 0
11143 | SYN01143 | L | 302.035 | 310.635 | 1329 | 48.548 | 206 | 1 | 0 | 1 | 0 | 0 | 0
11328 | SYN01328 | L | 298.011 | 309.095 | 1370 | 50.031 | 220 | 1 | 0 | 0 | 0 | 1 | 0
5146 | L52325 | L | 304.5 | 313.7 | 1670 | 32.9 | 7 | 0 | 0 | 0 | 0 | 0 | 0
12781 | SYN02781 | L | 298.799 | 308.234 | 1314 | 66.075 | 65 | 1 | 0 | 0 | 1 | 0 | 0
2413 | L49592 | L | 299.1 | 308.6 | 1408 | 46.7 | 196 | 0 | 0 | 0 | 0 | 0 | 0
7275 | M22134 | M | 300.2 | 310.3 | 1478 | 38.1 | 45 | 0 | 0 | 0 | 0 | 0 | 0
12347 | SYN02347 | L | 302.182 | 310.652 | 1269 | 62.842 | 97 | 1 | 0 | 1 | 0 | 0 | 0
12166 | SYN02166 | L | 300.513 | 309.695 | 1327 | 49.597 | 207 | 1 | 0 | 0 | 0 | 1 | 0
9319 | L56498 | L | 298.5 | 309.4 | 1364 | 44.5 | 162 | 0 | 0 | 0 | 0 | 0 | 0
12898 | SYN02898 | M | 300.746 | 310.12 | 2671 | 11.024 | 79 | 1 | 0 | 0 | 1 | 0 | 0
10384 | SYN00384 | M | 301.07 | 310.096 | 1698 | 29.691 | 199 | 1 | 1 | 0 | 0 | 0 | 0
11454 | SYN01454 | M | 299.848 | 308.746 | 1370 | 60.153 | 24 | 1 | 0 | 0 | 1 | 0 | 0
12382 | SYN02382 | L | 301.645 | 311.224 | 1267 | 67.928 | 229 | 1 | 0 | 0 | 1 | 1 | 0
1931 | M16790 | M | 298.1 | 307.9 | 1569 | 37 | 29 | 0 | 0 | 0 | 0 | 0 | 0
156 | H29569 | H | 298.4 | 308.2 | 1987 | 19.8 | 198 | 0 | 0 | 0 | 0 | 0 | 0
1638 | L48817 | L | 297.9 | 307.8 | 1665 | 33.9 | 102 | 0 | 0 | 0 | 0 | 0 | 0
10724 | SYN00724 | L | 298.318 | 309.01 | 1475 | 41.505 | 227 | 1 | 1 | 0 | 0 | 0 | 0
4897 | M19756 | M | 303.7 | 312.4 | 1642 | 32.3 | 206 | 0 | 0 | 0 | 0 | 0 | 0
5863 | L53042 | L | 301.4 | 311 | 1470 | 40.6 | 86 | 0 | 0 | 0 | 0 | 0 | 0
4315 | H33728 | H | 301.4 | 310.1 | 1623 | 32.3 | 39 | 0 | 0 | 0 | 0 | 0 | 0
7930 | M22789 | M | 300.6 | 311.6 | 1669 | 29.2 | 200 | 0 | 0 | 0 | 0 | 0 | 0
7041 | L54220 | L | 300.7 | 310.6 | 1720 | 30.3 | 96 | 0 | 0 | 0 | 0 | 0 | 0
10601 | SYN00601 | L | 299.059 | 309.141 | 2579 | 12.603 | 145 | 1 | 0 | 0 | 1 | 0 | 0
11229 | SYN01229 | L | 300.722 | 310.423 | 1491 | 38.008 | 207 | 1 | 1 | 0 | 0 | 0 | 0
10252 | SYN00252 | L | 297.551 | 308.321 | 2561 | 12.813 | 127 | 1 | 0 | 0 | 1 | 0 | 0
12498 | SYN02498 | L | 298.426 | 309.251 | 1268 | 67.588 | 190 | 1 | 0 | 0 | 1 | 1 | 0
8587 | H38000 | H | 297.3 | 307.9 | 1461 | 37.5 | 161 | 0 | 0 | 0 | 0 | 0 | 0
31 | M14890 | M | 299.1 | 309.5 | 1339 | 48.2 | 86 | 0 | 0 | 0 | 0 | 0 | 0
12525 | SYN02525 | L | 302.982 | 311.382 | 1366 | 57.154 | 91 | 1 | 0 | 1 | 0 | 0 | 0
12958 | SYN02958 | M | 299.459 | 309.298 | 1246 | 73.71 | 105 | 1 | 0 | 0 | 1 | 0 | 0
6154 | L53333 | L | 301 | 311.1 | 1236 | 64.4 | 177 | 1 | 0 | 0 | 0 | 1 | 0
12748 | SYN02748 | M | 302.516 | 310.28 | 1359 | 53.66 | 60 | 1 | 0 | 1 | 0 | 0 | 0
2009 | L49188 | L | 298.5 | 308.3 | 1811 | 24.7 | 27 | 0 | 0 | 0 | 0 | 0 | 0
10161 | SYN00161 | L | 300.835 | 309.903 | 1268 | 58.576 | 194 | 1 | 0 | 0 | 0 | 1 | 0
5467 | M20326 | M | 302.9 | 312.3 | 1426 | 44.7 | 157 | 0 | 0 | 0 | 0 | 0 | 0
785 | L47964 | L | 296.7 | 307.9 | 1743 | 27.9 | 55 | 0 | 0 | 0 | 0 | 0 | 0
3842 | L51021 | L | 302.4 | 311.1 | 1565 | 42.8 | 163 | 0 | 0 | 0 | 0 | 0 | 0
5836 | L53015 | L | 301.3 | 311.2 | 1668 | 30.1 | 18 | 0 | 0 | 0 | 0 | 0 | 0
11741 | SYN01741 | L | 300.218 | 310.165 | 1382 | 49.349 | 210 | 1 | 0 | 0 | 0 | 1 | 0
2770 | M17629 | M | 300 | 309.6 | 1477 | 38.1 | 13 | 0 | 0 | 0 | 0 | 0 | 0
6887 | M21746 | M | 300.8 | 311.3 | 1465 | 43.2 | 113 | 0 | 0 | 0 | 0 | 0 | 0
7173 | M22032 | M | 300.1 | 310.1 | 1402 | 46.6 | 10 | 0 | 0 | 0 | 0 | 0 | 0
3973 | L51152 | L | 302.3 | 311.4 | 1511 | 34.7 | 75 | 0 | 0 | 0 | 0 | 0 | 0
1558 | L48737 | L | 298.3 | 308.4 | 1585 | 30.6 | 127 | 0 | 0 | 0 | 0 | 0 | 0
10007 | SYN00007 | M | 301.486 | 310.862 | 1339 | 50.415 | 208 | 1 | 0 | 1 | 0 | 0 | 0
8702 | M23561 | M | 297.3 | 308.7 | 1466 | 38.4 | 27 | 0 | 0 | 0 | 0 | 0 | 0
9612 | L56791 | L | 299 | 310.2 | 1432 | 42.2 | 87 | 0 | 0 | 0 | 0 | 0 | 0
10658 | SYN00658 | L | 301.096 | 309.671 | 2426 | 13.624 | 197 | 1 | 0 | 0 | 1 | 0 | 0
7600 | L54779 | L | 300.5 | 311 | 1759 | 28.3 | 13 | 0 | 0 | 0 | 0 | 0 | 0
3078 | L50257 | L | 300.1 | 309.3 | 1841 | 23 | 125 | 0 | 0 | 0 | 0 | 0 | 0
4666 | M19525 | M | 303.4 | 311.4 | 1307 | 54 | 44 | 1 | 0 | 1 | 0 | 0 | 0
10918 | SYN00918 | L | 296.796 | 308.006 | 1324 | 69.323 | 26 | 1 | 0 | 0 | 1 | 0 | 0
2957 | M17816 | M | 300.8 | 309.6 | 1404 | 38.7 | 44 | 0 | 0 | 0 | 0 | 0 | 0
8213 | H37626 | H | 299.2 | 310.5 | 1329 | 48.9 | 30 | 0 | 0 | 0 | 0 | 0 | 0
11932 | SYN01932 | L | 302.366 | 310.877 | 1295 | 61.647 | 111 | 1 | 0 | 1 | 0 | 0 | 0
13057 | SYN03057 | L | 302.208 | 310.612 | 1348 | 48.306 | 160 | 1 | 0 | 1 | 0 | 0 | 0
1894 | L49073 | L | 297.8 | 307.5 | 1631 | 29.9 | 144 | 0 | 0 | 0 | 0 | 0 | 0
5188 | L52367 | L | 304 | 313.1 | 1648 | 35.7 | 119 | 0 | 0 | 0 | 0 | 0 | 0
303 | H29716 | H | 297.8 | 308.4 | 1512 | 35.1 | 138 | 0 | 0 | 0 | 0 | 0 | 0
4099 | L51278 | L | 302 | 310.3 | 1648 | 29.6 | 157 | 0 | 0 | 0 | 0 | 0 | 0
8979 | L56158 | L | 296.9 | 307.6 | 1435 | 45 | 119 | 0 | 0 | 0 | 0 | 0 | 0
11027 | SYN01027 | L | 301.019 | 310.395 | 1399 | 52.883 | 209 | 1 | 0 | 0 | 0 | 1 | 0
4125 | L51304 | L | 302.1 | 310.6 | 1385 | 53.6 | 5 | 0 | 0 | 0 | 0 | 0 | 0
5529 | L52708 | L | 302.4 | 311.8 | 1384 | 50.9 | 99 | 0 | 0 | 0 | 0 | 0 | 0
12478 | SYN02478 | M | 301.974 | 310.474 | 1370 | 45.328 | 81 | 1 | 0 | 1 | 0 | 0 | 0
4011 | M18870 | M | 302.1 | 311.1 | 1605 | 37.6 | 171 | 0 | 0 | 0 | 0 | 0 | 0
7607 | M22466 | M | 300.4 | 311.3 | 1350 | 56.5 | 31 | 0 | 0 | 0 | 0 | 0 | 0
5174 | M20033 | M | 304.2 | 313.5 | 1739 | 28.1 | 80 | 0 | 0 | 0 | 0 | 0 | 0
12704 | SYN02704 | L | 301.814 | 311.319 | 1231 | 65.152 | 167 | 1 | 0 | 0 | 0 | 1 | 0
9353 | L56532 | L | 298.2 | 308.7 | 1780 | 27.9 | 35 | 0 | 0 | 0 | 0 | 0 | 0
6474 | H35887 | H | 300.4 | 309.5 | 1547 | 50.7 | 131 | 0 | 0 | 0 | 0 | 0 | 0
9750 | H39163 | H | 298.8 | 310.1 | 1483 | 45.4 | 192 | 0 | 0 | 0 | 0 | 0 | 0
9904 | M24763 | M | 298.7 | 309.2 | 1437 | 45.7 | 195 | 0 | 0 | 0 | 0 | 0 | 0
4077 | M18936 | M | 302 | 310.6 | 1539 | 37.4 | 96 | 0 | 0 | 0 | 0 | 0 | 0
3299 | L50478 | L | 301.2 | 310.3 | 1499 | 38.1 | 61 | 0 | 0 | 0 | 0 | 0 | 0
7361 | L54540 | L | 299.5 | 310.1 | 1585 | 35.2 | 50 | 0 | 0 | 0 | 0 | 0 | 0
5126 | M19985 | M | 304.3 | 313.5 | 1416 | 48.1 | 167 | 0 | 0 | 0 | 0 | 0 | 0
371 | M15230 | M | 297.5 | 308.3 | 1622 | 37.2 | 103 | 0 | 0 | 0 | 0 | 0 | 0
9560 | L56739 | L | 299.5 | 310.9 | 1496 | 38.5 | 162 | 0 | 0 | 0 | 0 | 0 | 0
4392 | M19251 | M | 302.2 | 310.1 | 1368 | 51.6 | 12 | 1 | 0 | 1 | 0 | 0 | 0
829 | L48008 | L | 296.5 | 307.3 | 1566 | 37.2 | 164 | 0 | 0 | 0 | 0 | 0 | 0
5280 | L52459 | L | 303.6 | 313 | 1522 | 35.8 | 133 | 0 | 0 | 0 | 0 | 0 | 0
1045 | L48224 | L | 296.5 | 307.6 | 1512 | 43.6 | 92 | 0 | 0 | 0 | 0 | 0 | 0
12982 | SYN02982 | L | 300.294 | 309.687 | 2841 | 5.252 | 181 | 1 | 0 | 0 | 1 | 0 | 0
4042 | L51221 | L | 302 | 310.9 | 1539 | 34.2 | 13 | 0 | 0 | 0 | 0 | 0 | 0
12557 | SYN02557 | L | 299.35 | 309.298 | 1452 | 41.869 | 208 | 1 | 1 | 0 | 0 | 0 | 0
3574 | L50753 | L | 301.8 | 310.6 | 1452 | 48.4 | 110 | 0 | 0 | 0 | 0 | 0 | 0
11147 | SYN01147 | L | 300.37 | 309.675 | 1367 | 54.081 | 183 | 1 | 0 | 0 | 0 | 1 | 0
12214 | SYN02214 | L | 303.467 | 311.867 | 1361 | 52.52 | 92 | 1 | 0 | 1 | 0 | 0 | 0
9276 | L56455 | L | 298.2 | 308.7 | 1605 | 29.4 | 47 | 0 | 0 | 0 | 0 | 0 | 0
9514 | M24373 | M | 299 | 310.2 | 1598 | 33.4 | 44 | 0 | 0 | 0 | 0 | 0 | 0
7765 | M22624 | M | 300.4 | 311.7 | 1555 | 38.7 | 5 | 0 | 0 | 0 | 0 | 0 | 0
3077 | L50256 | L | 300 | 309.2 | 1444 | 43.6 | 123 | 0 | 0 | 0 | 0 | 0 | 0
595 | H30008 | H | 297.6 | 309.6 | 1278 | 50.4 | 2 | 0 | 0 | 0 | 0 | 0 | 0
2145 | L49324 | L | 299.4 | 308.9 | 1451 | 40.5 | 168 | 0 | 0 | 0 | 0 | 0 | 0
12963 | SYN02963 | L | 302.089 | 311.151 | 1543 | 37.931 | 209 | 1 | 1 | 0 | 0 | 0 | 0
1737 | L48916 | L | 298.4 | 307.9 | 1544 | 35.9 | 132 | 0 | 0 | 0 | 0 | 0 | 0
3670 | L50849 | L | 302.4 | 311.8 | 1465 | 40.2 | 143 | 0 | 0 | 0 | 0 | 0 | 0
194 | H29607 | H | 298.2 | 308.4 | 1678 | 34.6 | 81 | 0 | 0 | 0 | 0 | 0 | 0
3718 | H33131 | H | 302.3 | 311.4 | 1443 | 44.1 | 51 | 0 | 0 | 0 | 0 | 0 | 0
1922 | L49101 | L | 298.1 | 307.9 | 1665 | 32 | 7 | 0 | 0 | 0 | 0 | 0 | 0
6454 | L53633 | L | 300.7 | 310.2 | 1807 | 24.2 | 77 | 0 | 0 | 0 | 0 | 0 | 0
5158 | H34571 | H | 304.1 | 313.3 | 1397 | 49.6 | 34 | 0 | 0 | 0 | 0 | 0 | 0
8509 | M23368 | M | 298.4 | 309.7 | 1679 | 33.3 | 167 | 0 | 0 | 0 | 0 | 0 | 0
1474 | M16333 | M | 298.5 | 309.5 | 1315 | 48.9 | 127 | 0 | 0 | 0 | 0 | 0 | 0
11007 | SYN01007 | L | 300.362 | 309.779 | 1379 | 53.655 | 206 | 1 | 0 | 0 | 0 | 1 | 0
6257 | L53436 | L | 301 | 310.6 | 1493 | 37.8 | 206 | 1 | 1 | 0 | 0 | 0 | 0
11550 | SYN01550 | L | 302.113 | 310.837 | 1277 | 59.733 | 19 | 1 | 0 | 1 | 0 | 0 | 0
8874 | H38287 | H | 298 | 309.1 | 1557 | 36.4 | 65 | 0 | 0 | 0 | 0 | 0 | 0
5916 | M20775 | M | 300.6 | 310.2 | 1532 | 38.7 | 16 | 0 | 0 | 0 | 0 | 0 | 0
8753 | M23612 | M | 297.4 | 308.5 | 1465 | 55.9 | 153 | 0 | 0 | 0 | 0 | 0 | 0
8474 | M23333 | M | 298.6 | 309.8 | 1430 | 43.1 | 80 | 0 | 0 | 0 | 0 | 0 | 0
10258 | SYN00258 | L | 298.929 | 308.693 | 1279 | 61.878 | 218 | 1 | 0 | 0 | 0 | 1 | 0
12667 | SYN02667 | L | 298.499 | 308.759 | 1421 | 60.399 | 118 | 1 | 0 | 0 | 1 | 0 | 0
10743 | SYN00743 | M | 302.664 | 311.112 | 1373 | 55.657 | 119 | 1 | 0 | 1 | 0 | 0 | 0
12904 | SYN02904 | L | 301.73 | 310.733 | 1380 | 51.311 | 220 | 1 | 0 | 0 | 0 | 1 | 0
2160 | M17019 | M | 299.5 | 309 | 1602 | 31.3 | 210 | 0 | 0 | 0 | 0 | 0 | 0
7075 | M21934 | M | 300.7 | 310.6 | 1488 | 39.2 | 189 | 0 | 0 | 0 | 0 | 0 | 0
5153 | L52332 | L | 304.3 | 313.5 | 2643 | 12.7 | 21 | 0 | 0 | 0 | 0 | 0 | 0
12410 | SYN02410 | L | 303.477 | 311.813 | 1362 | 50.46 | 95 | 1 | 0 | 1 | 0 | 0 | 0
9 | M14868 | M | 298.3 | 308.7 | 1667 | 28.6 | 18 | 0 | 0 | 0 | 0 | 0 | 0
1229 | M16088 | M | 297.1 | 308.4 | 1583 | 38.2 | 150 | 0 | 0 | 0 | 0 | 0 | 0
12852 | SYN02852 | L | 298.297 | 307.7 | 1328 | 61.713 | 186 | 1 | 0 | 0 | 0 | 1 | 0
12711 | SYN02711 | L | 297.824 | 308.497 | 1395 | 51.651 | 211 | 1 | 0 | 0 | 0 | 1 | 0
13133 | SYN03133 | L | 301.688 | 310.842 | 1568 | 38.788 | 216 | 1 | 1 | 0 | 0 | 0 | 0
11386 | SYN01386 | L | 302.624 | 310.438 | 1306 | 54.894 | 18 | 1 | 0 | 1 | 0 | 0 | 0
3461 | L50640 | L | 301.5 | 310.3 | 1415 | 41.6 | 28 | 0 | 0 | 0 | 0 | 0 | 0
1681 | M16540 | M | 297.9 | 307.4 | 1610 | 34.6 | 219 | 0 | 0 | 0 | 0 | 0 | 0
9699 | L56878 | L | 298.8 | 309.8 | 1663 | 28.2 | 67 | 0 | 0 | 0 | 0 | 0 | 0
12680 | SYN02680 | L | 302.786 | 311.086 | 1363 | 55.701 | 149 | 1 | 0 | 1 | 0 | 0 | 0
6518 | L53697 | L | 301.1 | 310.1 | 1540 | 36.6 | 28 | 0 | 0 | 0 | 0 | 0 | 0
1607 | L48786 | L | 297.8 | 307.7 | 1505 | 39.7 | 25 | 0 | 0 | 0 | 0 | 0 | 0
4804 | L51983 | L | 303.6 | 312.5 | 1710 | 31.4 | 180 | 0 | 0 | 0 | 0 | 0 | 0
4667 | M19526 | M | 303.3 | 311.5 | 1569 | 36.6 | 47 | 0 | 0 | 0 | 0 | 0 | 0
12919 | SYN02919 | M | 299.78 | 309.78 | 1800 | 27.712 | 207 | 1 | 1 | 0 | 0 | 0 | 0
2757 | L49936 | L | 299.7 | 309.2 | 1781 | 29.6 | 201 | 0 | 0 | 0 | 0 | 0 | 0
10944 | SYN00944 | L | 297.355 | 308.641 | 2872 | 4.263 | 122 | 1 | 0 | 0 | 1 | 0 | 0
11485 | SYN01485 | L | 299.033 | 309.91 | 1373 | 55.727 | 201 | 1 | 0 | 0 | 0 | 1 | 0
12684 | SYN02684 | L | 300.166 | 309.909 | 1403 | 49.819 | 205 | 1 | 1 | 0 | 0 | 0 | 1
13129 | SYN03129 | L | 300.707 | 310.095 | 1332 | 63.917 | 42 | 1 | 0 | 1 | 0 | 0 | 0
9000 | L56179 | L | 297.1 | 307.9 | 1492 | 39.4 | 171 | 0 | 0 | 0 | 0 | 0 | 0
10908 | SYN00908 | L | 301.705 | 311.019 | 2751 | 8.29 | 12 | 1 | 0 | 0 | 1 | 0 | 0
12442 | SYN02442 | L | 301.741 | 309.555 | 1298 | 65.392 | 228 | 1 | 0 | 1 | 0 | 1 | 0
322 | L47501 | L | 297.8 | 308.4 | 1518 | 32.5 | 190 | 0 | 0 | 0 | 0 | 0 | 0
12689 | SYN02689 | L | 298.619 | 308.918 | 2563 | 12.8 | 109 | 1 | 0 | 0 | 1 | 0 | 0
12033 | SYN02033 | L | 302.578 | 310.2 | 1321 | 60.554 | 90 | 1 | 0 | 1 | 0 | 0 | 0
5012 | M19871 | M | 303.7 | 312.8 | 1634 | 33.8 | 63 | 0 | 0 | 0 | 0 | 0 | 0
4360 | M19219 | M | 302.1 | 310 | 1531 | 38 | 161 | 0 | 0 | 0 | 0 | 0 | 0
6379 | L53558 | L | 300 | 309.6 | 1514 | 44.6 | 98 | 0 | 0 | 0 | 0 | 0 | 0
7274 | M22133 | M | 300.2 | 310.3 | 1704 | 29.2 | 42 | 0 | 0 | 0 | 0 | 0 | 0
7102 | L54281 | L | 300.8 | 310.2 | 1850 | 22.8 | 33 | 0 | 0 | 0 | 0 | 0 | 0
10006 | SYN00006 | L | 302.606 | 311.006 | 1345 | 48.062 | 104 | 1 | 0 | 1 | 0 | 0 | 0
10790 | SYN00790 | L | 300.202 | 310.695 | 1466 | 54.647 | 198 | 1 | 0 | 0 | 0 | 1 | 0
7570 | L54749 | L | 300.2 | 311 | 1255 | 71.8 | 149 | 1 | 0 | 0 | 1 | 0 | 0
2645 | L49824 | L | 299.8 | 309.4 | 1510 | 42.5 | 146 | 0 | 0 | 0 | 0 | 0 | 0
3490 | L50669 | L | 301.9 | 310.9 | 1542 | 36.7 | 101 | 0 | 0 | 0 | 0 | 0 | 0
11558 | SYN01558 | L | 303.339 | 311.964 | 1521 | 35.971 | 214 | 1 | 1 | 0 | 0 | 0 | 0
4507 | M19366 | M | 302.4 | 310.1 | 1520 | 36.6 | 97 | 0 | 0 | 0 | 0 | 0 | 0
12234 | SYN02234 | L | 301.344 | 311.095 | 1282 | 67.997 | 8 | 1 | 0 | 0 | 1 | 0 | 0
7114 | L54293 | L | 300.9 | 310.4 | 1561 | 32.7 | 67 | 0 | 0 | 0 | 0 | 0 | 0
3004 | M17863 | M | 300.6 | 309.9 | 1449 | 42.4 | 169 | 0 | 0 | 0 | 0 | 0 | 0
11646 | SYN01646 | L | 301.691 | 311.033 | 1257 | 70.628 | 120 | 1 | 0 | 0 | 1 | 0 | 0
597 | M15456 | M | 297.6 | 309.6 | 1530 | 37.3 | 10 | 0 | 0 | 0 | 0 | 0 | 0
7705 | M22564 | M | 300.6 | 311.6 | 1630 | 31.8 | 52 | 0 | 0 | 0 | 0 | 0 | 0
3173 | M18032 | M | 300.3 | 309.6 | 1488 | 41.3 | 172 | 0 | 0 | 0 | 0 | 0 | 0
12844 | SYN02844 | L | 302.531 | 310.415 | 1329 | 51.031 | 149 | 1 | 0 | 1 | 0 | 0 | 0
5629 | L52808 | L | 302.7 | 312.1 | 1688 | 32 | 155 | 0 | 0 | 0 | 0 | 0 | 0
11385 | SYN01385 | M | 302.837 | 310.998 | 1368 | 53.73 | 118 | 1 | 0 | 1 | 0 | 0 | 0
5039 | L52218 | L | 304.1 | 313.3 | 1732 | 28.5 | 132 | 0 | 0 | 0 | 0 | 0 | 0
10715 | SYN00715 | L | 298.214 | 308.27 | 2581 | 12.601 | 118 | 1 | 0 | 0 | 1 | 0 | 0
5749 | M20608 | M | 302.2 | 311.7 | 1576 | 34 | 28 | 0 | 0 | 0 | 0 | 0 | 0
6469 | L53648 | L | 300.5 | 309.8 | 1507 | 42.5 | 117 | 0 | 0 | 0 | 0 | 0 | 0
3061 | L50240 | L | 300 | 309.1 | 1882 | 23.8 | 84 | 0 | 0 | 0 | 0 | 0 | 0
3701 | L50880 | L | 302.1 | 311.2 | 1447 | 50.3 | 11 | 0 | 0 | 0 | 0 | 0 | 0
2131 | L49310 | L | 299.4 | 309 | 1391 | 58.2 | 135 | 0 | 0 | 0 | 0 | 0 | 0
11506 | SYN01506 | L | 299.508 | 309.652 | 1357 | 59.438 | 187 | 1 | 0 | 0 | 0 | 1 | 0
8836 | H38249 | H | 297.4 | 308.8 | 1324 | 53.5 | 169 | 0 | 0 | 0 | 0 | 0 | 0
10345 | SYN00345 | L | 297.989 | 308.298 | 1362 | 56.753 | 215 | 1 | 0 | 0 | 0 | 1 | 0
7356 | L54535 | L | 299.6 | 310.2 | 1588 | 34.1 | 38 | 0 | 0 | 0 | 0 | 0 | 0
10119 | SYN00119 | L | 301.747 | 311.056 | 1441 | 44.663 | 208 | 1 | 1 | 0 | 0 | 0 | 0
1272 | H30685 | H | 298 | 309.4 | 1490 | 40.5 | 53 | 0 | 0 | 0 | 0 | 0 | 0
8985 | L56164 | L | 297.1 | 307.8 | 1406 | 60.4 | 133 | 0 | 0 | 0 | 0 | 0 | 0
6462 | L53641 | L | 300.6 | 310 | 1505 | 35.9 | 95 | 0 | 0 | 0 | 0 | 0 | 0
2049 | L49228 | L | 299.3 | 309.2 | 1465 | 41.5 | 127 | 0 | 0 | 0 | 0 | 0 | 0
411 | M15270 | M | 297.5 | 308.6 | 1472 | 44.9 | 198 | 0 | 0 | 0 | 0 | 0 | 0
3628 | L50807 | L | 302.2 | 311.5 | 1588 | 30.6 | 39 | 0 | 0 | 0 | 0 | 0 | 0
249 | L47428 | L | 298 | 308.3 | 1362 | 56.8 | 216 | 1 | 0 | 0 | 0 | 1 | 0
3005 | M17864 | M | 300.5 | 309.9 | 1466 | 53.2 | 172 | 0 | 0 | 0 | 0 | 0 | 0
10295 | SYN00295 | L | 298.164 | 308.289 | 1314 | 60.362 | 199 | 1 | 0 | 0 | 0 | 1 | 0
3543 | L50722 | L | 301.8 | 310.9 | 1899 | 24.7 | 31 | 0 | 0 | 0 | 0 | 0 | 0
10438 | SYN00438 | L | 299.552 | 310.393 | 1398 | 53.931 | 218 | 1 | 0 | 0 | 0 | 1 | 0
1938 | L49117 | L | 298.2 | 308 | 1411 | 42.4 | 48 | 0 | 0 | 0 | 0 | 0 | 0
3626 | M18485 | M | 302.1 | 311.4 | 1467 | 43.4 | 33 | 0 | 0 | 0 | 0 | 0 | 0
9819 | M24678 | M | 298.6 | 309.4 | 1407 | 45.1 | 176 | 0 | 0 | 0 | 0 | 0 | 0
10233 | SYN00233 | L | 300.329 | 310.408 | 1289 | 68.902 | 61 | 1 | 0 | 0 | 1 | 0 | 0
8412 | L55591 | L | 298.6 | 309.8 | 1496 | 37.7 | 134 | 0 | 0 | 0 | 0 | 0 | 0
10329 | SYN00329 | H | 300.416 | 310.856 | 1258 | 70.056 | 148 | 1 | 0 | 0 | 1 | 0 | 0
12367 | SYN02367 | M | 301.753 | 309.871 | 1284 | 68.188 | 111 | 1 | 0 | 1 | 1 | 0 | 0
8804 | L55983 | L | 297.4 | 308.5 | 1486 | 48.6 | 75 | 0 | 0 | 0 | 0 | 0 | 0
8226 | L55405 | L | 299.1 | 310.5 | 1532 | 36.6 | 62 | 0 | 0 | 0 | 0 | 0 | 0
12943 | SYN02943 | M | 302.24 | 310.72 | 1359 | 50.255 | 127 | 1 | 0 | 1 | 0 | 0 | 0
4185 | L51364 | L | 302.2 | 310.6 | 1334 | 53.2 | 159 | 1 | 0 | 1 | 0 | 0 | 0
5119 | M19978 | M | 304.2 | 313.6 | 1512 | 33.4 | 146 | 0 | 0 | 0 | 0 | 0 | 0
9181 | L56360 | L | 297.9 | 309.1 | 1507 | 36.9 | 13 | 0 | 0 | 0 | 0 | 0 | 0
12692 | SYN02692 | L | 298.055 | 308.321 | 1417 | 63.945 | 16 | 1 | 0 | 0 | 1 | 0 | 0
11315 | SYN01315 | M | 301.847 | 310.37 | 1369 | 55.857 | 51 | 1 | 0 | 0 | 1 | 0 | 0
4593 | L51772 | L | 302.9 | 311.1 | 1555 | 33.9 | 96 | 0 | 0 | 0 | 0 | 0 | 0
7676 | L54855 | L | 300.5 | 311.6 | 1447 | 45.4 | 204 | 0 | 0 | 0 | 0 | 0 | 0
12586 | SYN02586 | L | 302.508 | 312.026 | 1287 | 68.463 | 0 | 1 | 0 | 0 | 1 | 0 | 0
2629 | H32042 | H | 299.9 | 309.6 | 1410 | 51.2 | 98 | 0 | 0 | 0 | 0 | 0 | 0
8558 | L55737 | L | 298.3 | 309 | 1471 | 48.3 | 91 | 0 | 0 | 0 | 0 | 0 | 0
1145 | L48324 | L | 297 | 307.9 | 1296 | 69.1 | 153 | 1 | 0 | 0 | 1 | 0 | 0
4012 | L51191 | L | 302.2 | 311.1 | 1447 | 52.1 | 174 | 0 | 0 | 0 | 0 | 0 | 0
3063 | L50242 | L | 299.9 | 309 | 1553 | 40 | 88 | 0 | 0 | 0 | 0 | 0 | 0
6561 | L53740 | L | 301.6 | 310.8 | 1961 | 21.8 | 148 | 0 | 0 | 0 | 0 | 0 | 0
12818 | SYN02818 | L | 300.374 | 311.051 | 1399 | 47.49 | 221 | 1 | 0 | 0 | 0 | 1 | 0
11070 | SYN01070 | H | 300.181 | 309.917 | 1582 | 37.516 | 226 | 1 | 1 | 0 | 0 | 0 | 0
2478 | L49657 | L | 298.9 | 308.5 | 1387 | 57.3 | 154 | 0 | 0 | 0 | 0 | 0 | 0
3920 | H33333 | H | 302.5 | 311.5 | 1655 | 32.3 | 142 | 0 | 0 | 0 | 0 | 0 | 0
3544 | L50723 | L | 301.8 | 310.9 | 1449 | 36.5 | 33 | 0 | 0 | 0 | 0 | 0 | 0
9715 | L56894 | L | 299.1 | 310.1 | 1894 | 20.1 | 106 | 0 | 0 | 0 | 0 | 0 | 0
8288 | L55467 | L | 298.9 | 310.6 | 1585 | 38.1 | 7 | 0 | 0 | 0 | 0 | 0 | 0
8916 | L56095 | L | 297.1 | 308.3 | 1403 | 54.1 | 179 | 0 | 0 | 0 | 0 | 0 | 0
4732 | L51911 | L | 303.3 | 311.6 | 1301 | 45.1 | 219 | 1 | 0 | 1 | 0 | 0 | 0
12486 | SYN02486 | L | 300.961 | 310.825 | 1400 | 58.621 | 189 | 1 | 0 | 0 | 0 | 1 | 0
24 | L47203 | L | 299 | 309.4 | 1758 | 25.7 | 68 | 0 | 0 | 0 | 0 | 0 | 0
1768 | M16627 | M | 298.3 | 307.7 | 1520 | 41.4 | 10 | 0 | 0 | 0 | 0 | 0 | 0
2834 | L50013 | L | 300.3 | 309.2 | 1807 | 26.4 | 169 | 0 | 0 | 0 | 0 | 0 | 0
10725 | SYN00725 | L | 298.838 | 309.83 | 2619 | 12.113 | 101 | 1 | 0 | 0 | 1 | 0 | 0
7671 | L54850 | L | 300.5 | 311.6 | 1525 | 37.6 | 191 | 0 | 0 | 0 | 0 | 0 | 0
3937 | L51116 | L | 302.5 | 311.5 | 1985 | 18.8 | 190 | 0 | 0 | 0 | 0 | 0 | 0
1460 | L48639 | L | 299 | 310.3 | 1472 | 36.1 | 97 | 0 | 0 | 0 | 0 | 0 | 0
19 | H29432 | H | 298.8 | 309.2 | 1306 | 54.5 | 50 | 0 | 0 | 0 | 0 | 0 | 0
12326 | SYN02326 | L | 301.479 | 311.509 | 1320 | 65.787 | 24 | 1 | 0 | 0 | 1 | 0 | 0
5556 | L52735 | L | 302.5 | 312 | 1411 | 44.2 | 177 | 0 | 0 | 0 | 0 | 0 | 0
3668 | L50847 | L | 302.3 | 311.6 | 1665 | 34.3 | 139 | 0 | 0 | 0 | 0 | 0 | 0
12078 | SYN02078 | L | 300.557 | 310.083 | 1654 | 29.893 | 185 | 1 | 0 | 0 | 0 | 0 | 0
7277 | M22136 | M | 300.1 | 310.3 | 1350 | 48.8 | 50 | 0 | 0 | 0 | 0 | 0 | 0
7093 | L54272 | L | 300.7 | 310.2 | 1493 | 35.9 | 10 | 0 | 0 | 0 | 0 | 0 | 0
2531 | L49710 | L | 298.9 | 308.7 | 1438 | 51.7 | 64 | 0 | 0 | 0 | 0 | 0 | 0
5402 | M20261 | M | 302.6 | 312.3 | 1454 | 54.8 | 253 | 1 | 1 | 0 | 0 | 1 | 0
8183 | M23042 | M | 299.7 | 311.1 | 1649 | 32.7 | 185 | 0 | 0 | 0 | 0 | 0 | 0
9175 | L56354 | L | 297.8 | 308.9 | 1871 | 25.6 | 200 | 1 | 1 | 0 | 0 | 0 | 0
12787 | SYN02787 | L | 303.362 | 311.762 | 1342 | 50.345 | 93 | 1 | 0 | 1 | 0 | 0 | 0
9748 | L56927 | L | 298.8 | 310.1 | 1481 | 47.4 | 187 | 0 | 0 | 0 | 0 | 0 | 0
139 | H29552 | H | 298.8 | 308.6 | 1449 | 49.4 | 150 | 0 | 0 | 0 | 0 | 0 | 0
9870 | L57049 | L | 298.9 | 309.9 | 1590 | 31.3 | 98 | 0 | 0 | 0 | 0 | 0 | 0
10426 | SYN00426 | L | 299.275 | 309.846 | 1337 | 57.27 | 204 | 1 | 0 | 0 | 0 | 1 | 0
2250 | L49429 | L | 299.2 | 308.5 | 1442 | 46.5 | 11 | 0 | 0 | 0 | 0 | 0 | 0
1769 | M16628 | M | 298.3 | 307.8 | 1485 | 42 | 13 | 0 | 0 | 0 | 0 | 0 | 0
5085 | L52264 | L | 304.1 | 313.1 | 1969 | 20.8 | 59 | 0 | 0 | 0 | 0 | 0 | 0
12235 | SYN02235 | L | 298.964 | 308.686 | 1409 | 54.388 | 223 | 1 | 0 | 0 | 0 | 1 | 0
369 | L47548 | L | 297.5 | 308.4 | 1489 | 39.5 | 96 | 0 | 0 | 0 | 0 | 0 | 0
11592 | SYN01592 | L | 302.917 | 311.361 | 1237 | 55.433 | 224 | 1 | 0 | 1 | 0 | 1 | 0
4201 | L51380 | L | 302.5 | 311.1 | 1571 | 34.2 | 201 | 0 | 0 | 0 | 0 | 0 | 0
12488 | SYN02488 | L | 303.101 | 311.302 | 1336 | 52.631 | 172 | 1 | 0 | 1 | 0 | 0 | 0
10355 | SYN00355 | L | 302.13 | 311.279 | 1356 | 57.548 | 194 | 1 | 0 | 0 | 0 | 1 | 0
1824 | L49003 | L | 298.1 | 307.7 | 1414 | 48.7 | 159 | 0 | 0 | 0 | 0 | 0 | 0
12577 | SYN02577 | L | 301.444 | 311.158 | 1366 | 57.956 | 207 | 1 | 0 | 0 | 0 | 1 | 0
9176 | L56355 | L | 297.8 | 309 | 1403 | 64.2 | 0 | 1 | 0 | 0 | 1 | 0 | 0
2996 | L50175 | L | 300.5 | 309.8 | 1550 | 37.4 | 148 | 0 | 0 | 0 | 0 | 0 | 0
8097 | M22956 | M | 300.2 | 311.7 | 1555 | 37.4 | 169 | 0 | 0 | 0 | 0 | 0 | 0
5537 | M20396 | M | 302.3 | 311.8 | 1363 | 54 | 119 | 1 | 0 | 0 | 0 | 0 | 0
6070 | L53249 | L | 300.9 | 310.9 | 1601 | 34 | 181 | 0 | 0 | 0 | 0 | 0 | 0
4901 | L52080 | L | 303.6 | 312.4 | 1388 | 41.9 | 221 | 0 | 0 | 0 | 0 | 0 | 0
7156 | M22015 | M | 300.2 | 309.9 | 1569 | 31.2 | 176 | 0 | 0 | 0 | 0 | 0 | 0
11108 | SYN01108 | L | 300.7 | 309.986 | 2014 | 19.635 | 208 | 1 | 1 | 0 | 0 | 0 | 0
2025 | M16884 | M | 298.7 | 308.6 | 1722 | 24.7 | 64 | 0 | 0 | 0 | 0 | 0 | 0
848 | L48027 | L | 296.4 | 307.4 | 2833 | 5.6 | 213 | 1 | 0 | 0 | 1 | 0 | 0
8728 | L55907 | L | 297.2 | 308.7 | 1501 | 38.5 | 86 | 0 | 0 | 0 | 0 | 0 | 0
4482 | M19341 | M | 302.6 | 310.4 | 1544 | 35.1 | 25 | 0 | 0 | 0 | 0 | 0 | 0
1323 | H30736 | H | 298.9 | 310.1 | 1452 | 49.9 | 187 | 0 | 0 | 0 | 0 | 0 | 0
10750 | SYN00750 | M | 298.78 | 310.123 | 1722 | 27.157 | 192 | 1 | 1 | 0 | 0 | 0 | 0
1154 | H30567 | H | 297 | 307.9 | 1448 | 45.6 | 172 | 0 | 0 | 0 | 0 | 0 | 0
1096 | L48275 | L | 296.9 | 307.5 | 2721 | 9.3 | 18 | 1 | 0 | 0 | 1 | 0 | 0
12769 | SYN02769 | L | 300.192 | 310.869 | 2574 | 12.592 | 69 | 1 | 0 | 0 | 1 | 0 | 0
6672 | L53851 | L | 301.5 | 310.6 | 1357 | 42.1 | 212 | 0 | 0 | 0 | 0 | 0 | 0
8565 | M23424 | M | 298 | 308.7 | 1614 | 30.7 | 106 | 0 | 0 | 0 | 0 | 0 | 0
1325 | M16184 | M | 298.8 | 310.1 | 1243 | 74.5 | 194 | 1 | 0 | 0 | 1 | 1 | 0
12133 | SYN02133 | L | 302.746 | 311.837 | 1357 | 57.254 | 194 | 1 | 0 | 0 | 0 | 1 | 0
1667 | L48846 | L | 298.2 | 307.9 | 1551 | 36 | 186 | 0 | 0 | 0 | 0 | 0 | 0
3549 | L50728 | L | 301.9 | 310.9 | 1616 | 34.5 | 46 | 0 | 0 | 0 | 0 | 0 | 0
12182 | SYN02182 | L | 300.021 | 310.746 | 1333 | 59.009 | 188 | 1 | 0 | 0 | 0 | 1 | 0
7004 | L54183 | L | 300.5 | 310.6 | 1540 | 46.7 | 206 | 0 | 0 | 0 | 0 | 0 | 0
3363 | L50542 | L | 301.4 | 310.6 | 1445 | 43.9 | 210 | 0 | 0 | 0 | 0 | 0 | 0
9265 | M24124 | M | 298.3 | 309 | 1526 | 36.9 | 20 | 0 | 0 | 0 | 0 | 0 | 0
5081 | L52260 | L | 304.2 | 313.3 | 1410 | 51.6 | 47 | 0 | 0 | 0 | 0 | 0 | 0
11213 | SYN01213 | M | 302.609 | 310.509 | 1352 | 51.273 | 7 | 1 | 0 | 1 | 0 | 0 | 0
8962 | M23821 | M | 297.3 | 308 | 1403 | 45 | 77 | 0 | 0 | 0 | 0 | 0 | 0
7854 | L55033 | L | 300.3 | 311.7 | 1317 | 56.5 | 7 | 0 | 0 | 0 | 0 | 0 | 0
193 | H29606 | H | 298.2 | 308.4 | 1398 | 51.8 | 76 | 0 | 0 | 0 | 0 | 0 | 0
11946 | SYN01946 | L | 300.36 | 309.858 | 1334 | 52.075 | 204 | 1 | 0 | 0 | 0 | 1 | 0
6907 | M21766 | M | 301 | 311.5 | 1530 | 43.9 | 165 | 0 | 0 | 0 | 0 | 0 | 0
11615 | SYN01615 | L | 302.295 | 310.362 | 1352 | 54.647 | 65 | 1 | 0 | 1 | 0 | 0 | 0
12469 | SYN02469 | L | 298.018 | 308.353 | 1360 | 56.292 | 214 | 1 | 0 | 0 | 0 | 1 | 0
7066 | L54245 | L | 300.8 | 310.6 | 1384 | 52.9 | 165 | 0 | 0 | 0 | 0 | 0 | 0
9158 | L56337 | L | 297.5 | 308.5 | 1462 | 52.3 | 148 | 0 | 0 | 0 | 0 | 0 | 0
3614 | L50793 | L | 301.7 | 310.9 | 1557 | 39.4 | 2 | 0 | 0 | 0 | 0 | 0 | 0
10549 | SYN00549 | L | 298.716 | 310.069 | 1279 | 60.51 | 198 | 1 | 0 | 0 | 0 | 1 | 0
10827 | SYN00827 | L | 302.497 | 311.64 | 1292 | 66.983 | 134 | 1 | 0 | 0 | 1 | 0 | 0
2123 | M16982 | M | 299.2 | 308.8 | 1523 | 38.9 | 112 | 0 | 0 | 0 | 0 | 0 | 0
10441 | SYN00441 | L | 302.351 | 310.787 | 1375 | 47.326 | 20 | 1 | 0 | 1 | 0 | 0 | 0
3827 | H33240 | H | 302.3 | 310.8 | 1438 | 43.8 | 119 | 0 | 0 | 0 | 0 | 0 | 0
6762 | L53941 | L | 301.5 | 310.9 | 1400 | 50.8 | 2 | 0 | 0 | 0 | 0 | 0 | 0
5414 | H34827 | H | 302.7 | 312.5 | 1527 | 36.4 | 26 | 0 | 0 | 0 | 0 | 0 | 0
12604 | SYN02604 | L | 297.731 | 308.387 | 1619 | 34.761 | 217 | 1 | 1 | 0 | 0 | 0 | 0
10147 | SYN00147 | L | 302.458 | 310.607 | 1351 | 58.384 | 103 | 1 | 0 | 1 | 0 | 0 | 0
6511 | L53690 | L | 301.1 | 310.2 | 1455 | 55.3 | 9 | 0 | 0 | 0 | 0 | 0 | 0
1461 | L48640 | L | 299 | 310.3 | 1437 | 47.8 | 99 | 0 | 0 | 0 | 0 | 0 | 0
12988 | SYN02988 | M | 302.224 | 311.271 | 1369 | 58.786 | 143 | 1 | 0 | 1 | 0 | 0 | 0
153 | M15012 | M | 298.4 | 308.2 | 1584 | 41 | 191 | 0 | 0 | 0 | 0 | 0 | 0
6158 | L53337 | L | 301.1 | 311.2 | 1774 | 29.6 | 186 | 0 | 0 | 0 | 0 | 0 | 0
12511 | SYN02511 | L | 298.648 | 308.582 | 1346 | 58.285 | 202 | 1 | 0 | 0 | 0 | 1 | 0
4359 | H33772 | H | 302 | 309.9 | 1606 | 34.5 | 156 | 0 | 0 | 0 | 0 | 0 | 0
2151 | H31564 | H | 299.3 | 308.8 | 1636 | 35.5 | 180 | 0 | 0 | 0 | 0 | 0 | 0
912 | M15771 | M | 295.6 | 306.1 | 1490 | 42.7 | 171 | 0 | 0 | 0 | 0 | 0 | 0
2599 | L49778 | L | 299.1 | 308.8 | 1320 | 67.5 | 20 | 1 | 0 | 0 | 1 | 0 | 0
4943 | L52122 | L | 303.5 | 312.6 | 1602 | 34.2 | 108 | 0 | 0 | 0 | 0 | 0 | 0
5382 | L52561 | L | 302.8 | 312.4 | 1651 | 27 | 200 | 0 | 0 | 0 | 0 | 0 | 0
10259 | SYN00259 | L | 298.314 | 308.641 | 1387 | 57.661 | 198 | 1 | 0 | 0 | 0 | 1 | 0
279 | M15138 | M | 298 | 308 | 1620 | 29.4 | 75 | 0 | 0 | 0 | 0 | 0 | 0
6286 | M21145 | M | 301.2 | 310.7 | 1426 | 46.1 | 67 | 0 | 0 | 0 | 0 | 0 | 0
12720 | SYN02720 | L | 301.687 | 310.761 | 1354 | 57.539 | 194 | 1 | 0 | 0 | 0 | 1 | 0
9861 | H39274 | H | 298.7 | 309.6 | 1755 | 26.9 | 73 | 0 | 0 | 0 | 0 | 0 | 0
12236 | SYN02236 | M | 302.4 | 310.3 | 1374 | 51.744 | 162 | 1 | 0 | 1 | 0 | 0 | 0
7223 | M22082 | M | 299.8 | 309.7 | 1320 | 61.7 | 134 | 0 | 0 | 0 | 0 | 0 | 0
12455 | SYN02455 | L | 298.291 | 308.193 | 1282 | 60.789 | 214 | 1 | 0 | 0 | 0 | 1 | 0
4564 | L51743 | L | 302.7 | 310.7 | 1977 | 20 | 21 | 0 | 0 | 0 | 0 | 0 | 0
10322 | SYN00322 | L | 299.363 | 309.185 | 1350 | 58.421 | 199 | 1 | 0 | 0 | 0 | 1 | 0
4226 | L51405 | L | 302.1 | 310.7 | 1359 | 49.3 | 41 | 1 | 0 | 1 | 0 | 0 | 0
11653 | SYN01653 | M | 302.623 | 311.546 | 2709 | 9.695 | 2 | 1 | 0 | 0 | 1 | 0 | 0
11087 | SYN01087 | L | 297.94 | 308.995 | 1374 | 54.553 | 215 | 1 | 0 | 0 | 0 | 1 | 0
10507 | SYN00507 | L | 302.904 | 311.218 | 1329 | 50.995 | 70 | 1 | 0 | 1 | 0 | 0 | 0
3212 | L50391 | L | 300.3 | 309.2 | 1462 | 51.4 | 48 | 0 | 0 | 0 | 0 | 0 | 0
11062 | SYN01062 | L | 302.364 | 311.668 | 1282 | 67.596 | 3 | 1 | 0 | 0 | 1 | 0 | 0
12601 | SYN02601 | L | 303.175 | 312.375 | 1270 | 67.239 | 169 | 1 | 0 | 0 | 1 | 0 | 0
11347 | SYN01347 | L | 300.396 | 309.919 | 2563 | 12.796 | 80 | 1 | 0 | 0 | 1 | 0 | 0
5338 | M20197 | M | 303.3 | 312.6 | 1482 | 44.4 | 73 | 0 | 0 | 0 | 0 | 0 | 0
2409 | L49588 | L | 299 | 308.4 | 1356 | 52.6 | 188 | 0 | 0 | 0 | 0 | 0 | 0
3498 | L50677 | L | 301.9 | 311 | 1642 | 33.1 | 126 | 0 | 0 | 0 | 0 | 0 | 0
6274 | L53453 | L | 301.2 | 310.8 | 1711 | 28.9 | 38 | 0 | 0 | 0 | 0 | 0 | 0
2334 | L49513 | L | 299.2 | 308.5 | 1445 | 45.2 | 222 | 0 | 0 | 0 | 0 | 0 | 0
6419 | H35832 | H | 300.3 | 309.9 | 1405 | 52.1 | 205 | 0 | 0 | 0 | 0 | 0 | 0
10289 | SYN00289 | L | 300.614 | 310.705 | 1311 | 51.304 | 226 | 1 | 0 | 0 | 0 | 1 | 0
530 | L47709 | L | 297.6 | 309.5 | 1569 | 36.2 | 63 | 0 | 0 | 0 | 0 | 0 | 0
3405 | L50584 | L | 301.3 | 310.4 | 1695 | 30.9 | 108 | 0 | 0 | 0 | 0 | 0 | 0
10460 | SYN00460 | L | 301.673 | 310.216 | 2384 | 13.842 | 200 | 1 | 0 | 0 | 1 | 0 | 0
8645 | M23504 | M | 297.6 | 308.5 | 1443 | 38.2 | 85 | 0 | 0 | 0 | 0 | 0 | 0
698 | M15557 | M | 297.6 | 308.8 | 1453 | 39.7 | 69 | 0 | 0 | 0 | 0 | 0 | 0
11071 | SYN01071 | M | 301.934 | 310.503 | 1286 | 68.803 | 120 | 1 | 0 | 1 | 1 | 0 | 0
4480 | L51659 | L | 302.6 | 310.2 | 1923 | 21.5 | 18 | 0 | 0 | 0 | 0 | 0 | 0
7851 | M22710 | M | 300.3 | 311.7 | 1447 | 36.8 | 0 | 0 | 0 | 0 | 0 | 0 | 0
7599 | L54778 | L | 300.5 | 311.1 | 1491 | 42.6 | 11 | 0 | 0 | 0 | 0 | 0 | 0
8192 | M23051 | M | 299.6 | 310.9 | 1630 | 29.8 | 206 | 0 | 0 | 0 | 0 | 0 | 0
9837 | M24696 | M | 298.4 | 309.3 | 1390 | 53.6 | 5 | 0 | 0 | 0 | 0 | 0 | 0
10762 | SYN00762 | L | 303.245 | 311.759 | 1377 | 42.686 | 34 | 1 | 0 | 1 | 0 | 0 | 0
12624 | SYN02624 | L | 302.6 | 310.925 | 1368 | 60.853 | 91 | 1 | 0 | 1 | 0 | 0 | 0
6948 | M21807 | M | 300.7 | 311.3 | 1562 | 37.1 | 58 | 0 | 0 | 0 | 0 | 0 | 0
10682 | SYN00682 | L | 301.905 | 311.137 | 1272 | 64.874 | 182 | 1 | 0 | 0 | 0 | 1 | 0
11721 | SYN01721 | L | 301.975 | 310.475 | 1370 | 45.31 | 81 | 1 | 0 | 1 | 0 | 0 | 0
12088 | SYN02088 | L | 297.377 | 308.018 | 1330 | 73.396 | 159 | 1 | 0 | 0 | 1 | 0 | 0
13152 | SYN03152 | L | 300.254 | 310.085 | 1303 | 59.928 | 10 | 1 | 0 | 1 | 0 | 0 | 0
7359 | M22218 | M | 299.5 | 310.1 | 1659 | 31.5 | 44 | 0 | 0 | 0 | 0 | 0 | 0
1063 | L48242 | L | 296.8 | 307.9 | 1372 | 49 | 140 | 0 | 0 | 0 | 0 | 0 | 0
10532 | SYN00532 | L | 300.839 | 310.971 | 1270 | 58.029 | 196 | 1 | 0 | 0 | 0 | 1 | 0
11099 | SYN01099 | L | 300.038 | 311.238 | 2580 | 12.485 | 65 | 1 | 0 | 0 | 1 | 0 | 0
11248 | SYN01248 | L | 298.26 | 308.59 | 1424 | 59.613 | 23 | 1 | 0 | 0 | 1 | 0 | 0
8937 | L56116 | L | 297.4 | 308.3 | 1465 | 42 | 13 | 0 | 0 | 0 | 0 | 0 | 0
7281 | L54460 | L | 299.9 | 310.2 | 1288 | 69.6 | 62 | 1 | 0 | 0 | 1 | 0 | 0
12605 | SYN02605 | L | 296.943 | 307.331 | 1366 | 56.271 | 215 | 1 | 0 | 0 | 0 | 1 | 0
11301 | SYN01301 | L | 302.965 | 311.101 | 1350 | 49.818 | 8 | 1 | 0 | 1 | 0 | 0 | 0
12512 | SYN02512 | L | 303.041 | 311.253 | 1361 | 47.848 | 105 | 1 | 0 | 1 | 0 | 0 | 0
11180 | SYN01180 | L | 301.076 | 310.826 | 1452 | 47.602 | 210 | 1 | 0 | 0 | 0 | 1 | 0
9327 | L56506 | L | 298.6 | 309.3 | 1677 | 31.2 | 180 | 0 | 0 | 0 | 0 | 0 | 0
12809 | SYN02809 | L | 297.684 | 308.305 | 1367 | 51.69 | 219 | 1 | 0 | 0 | 0 | 1 | 0
4966 | M19825 | M | 303.8 | 312.7 | 1364 | 49.3 | 167 | 0 | 0 | 0 | 0 | 0 | 0
520 | M15379 | M | 297.7 | 309.5 | 2027 | 19.8 | 39 | 0 | 0 | 0 | 0 | 0 | 0
2416 | M17275 | M | 299.1 | 308.5 | 1587 | 35.6 | 2 | 0 | 0 | 0 | 0 | 0 | 0
10693 | SYN00693 | L | 299.807 | 310.718 | 2127 | 18.132 | 217 | 1 | 1 | 0 | 0 | 0 | 0
1499 | L48678 | L | 298 | 308.8 | 1790 | 27.2 | 193 | 0 | 0 | 0 | 0 | 0 | 0
6536 | H35949 | H | 301.2 | 310.5 | 1505 | 43.6 | 78 | 0 | 0 | 0 | 0 | 0 | 0
6090 | L53269 | L | 300.9 | 310.7 | 1509 | 37.5 | 12 | 0 | 0 | 0 | 0 | 0 | 0
9561 | L56740 | L | 299.6 | 310.9 | 1487 | 42.5 | 164 | 0 | 0 | 0 | 0 | 0 | 0
13099 | SYN03099 | H | 298.84 | 309.113 | 1291 | 66.381 | 165 | 1 | 0 | 0 | 1 | 0 | 0
1859 | M16718 | M | 297.8 | 307.4 | 1488 | 36.1 | 57 | 0 | 0 | 0 | 0 | 0 | 0
8720 | L55899 | L | 297.2 | 308.8 | 1451 | 43.1 | 68 | 0 | 0 | 0 | 0 | 0 | 0
8119 | L55298 | L | 300.3 | 311.8 | 1548 | 33 | 16 | 0 | 0 | 0 | 0 | 0 | 0
7402 | L54581 | L | 299.8 | 310.8 | 1409 | 51.9 | 154 | 0 | 0 | 0 | 0 | 0 | 0
2992 | M17851 | M | 300.5 | 309.7 | 1341 | 50.9 | 137 | 0 | 0 | 0 | 0 | 0 | 0
10702 | SYN00702 | M | 302.384 | 311.704 | 1362 | 52.824 | 118 | 1 | 0 | 0 | 0 | 0 | 0
8400 | L55579 | L | 298.6 | 309.7 | 1294 | 59.4 | 104 | 0 | 0 | 0 | 0 | 0 | 0
3962 | M18821 | M | 302.2 | 311.4 | 1642 | 32.1 | 42 | 0 | 0 | 0 | 0 | 0 | 0
11582 | SYN01582 | L | 302.381 | 310.736 | 1332 | 52.656 | 156 | 1 | 0 | 1 | 0 | 0 | 0
10985 | SYN00985 | L | 302.17 | 311.162 | 1407 | 57.008 | 208 | 1 | 0 | 0 | 0 | 1 | 0
873 | M15732 | M | 295.8 | 306.4 | 1335 | 51.7 | 69 | 0 | 0 | 0 | 0 | 0 | 0
2840 | M17699 | M | 300.4 | 309.4 | 1362 | 42.1 | 182 | 0 | 0 | 0 | 0 | 0 | 0
1549 | M16408 | M | 298.3 | 308.8 | 1349 | 52.1 | 104 | 0 | 0 | 0 | 0 | 0 | 0
8925 | H38338 | H | 297.1 | 308.2 | 1527 | 42.2 | 199 | 0 | 0 | 0 | 0 | 0 | 0
12612 | SYN02612 | L | 302.275 | 310.217 | 1378 | 51.765 | 165 | 1 | 0 | 1 | 0 | 0 | 0
10926 | SYN00926 | M | 302.334 | 310.201 | 1376 | 54.179 | 157 | 1 | 0 | 1 | 0 | 0 | 0
8373 | M23232 | M | 298.8 | 309.7 | 1448 | 44.8 | 31 | 0 | 0 | 0 | 0 | 0 | 0
9558 | M24417 | M | 299.5 | 310.8 | 1507 | 40.2 | 156 | 0 | 0 | 0 | 0 | 0 | 0
1384 | M16243 | M | 298.9 | 310.2 | 1331 | 49 | 121 | 0 | 0 | 0 | 0 | 0 | 0
11900 | SYN01900 | M | 302.236 | 310.725 | 1324 | 58.245 | 86 | 1 | 0 | 1 | 0 | 0 | 0
10030 | SYN00030 | L | 299.6 | 309.244 | 1868 | 23.397 | 224 | 1 | 1 | 0 | 0 | 0 | 0
6375 | L53554 | L | 300 | 309.5 | 1506 | 38.8 | 87 | 0 | 0 | 0 | 0 | 0 | 0
6735 | M21594 | M | 301.6 | 310.9 | 1575 | 40.1 | 139 | 0 | 0 | 0 | 0 | 0 | 0
1899 | L49078 | L | 297.8 | 307.5 | 1372 | 54.1 | 157 | 0 | 0 | 0 | 0 | 0 | 0
12300 | SYN02300 | L | 300.841 | 310.198 | 1510 | 32.704 | 207 | 1 | 1 | 0 | 0 | 0 | 0
10778 | SYN00778 | L | 302.628 | 311.028 | 1368 | 59.792 | 92 | 1 | 0 | 1 | 0 | 0 | 0
11201 | SYN01201 | L | 301.405 | 311.721 | 1266 | 65.086 | 209 | 1 | 0 | 0 | 0 | 1 | 0
11117 | SYN01117 | L | 300.972 | 311.8 | 1367 | 56.76 | 192 | 1 | 0 | 0 | 0 | 1 | 0
12599 | SYN02599 | L | 302.164 | 310.33 | 1332 | 58.587 | 187 | 1 | 0 | 0 | 0 | 1 | 0
5902 | L53081 | L | 301 | 310.7 | 1464 | 45.8 | 184 | 0 | 0 | 0 | 0 | 0 | 0
9624 | L56803 | L | 298.9 | 310.1 | 1356 | 47.8 | 116 | 0 | 0 | 0 | 0 | 0 | 0
8941 | H38354 | H | 297.3 | 308.3 | 1935 | 19.3 | 24 | 0 | 0 | 0 | 0 | 0 | 0
6111 | L53290 | L | 300.7 | 310.8 | 1534 | 41.3 | 69 | 0 | 0 | 0 | 0 | 0 | 0
12726 | SYN02726 | M | 302.1 | 310.836 | 1358 | 53.476 | 210 | 1 | 0 | 0 | 0 | 1 | 0
12938 | SYN02938 | L | 302.202 | 310.768 | 1294 | 62.111 | 105 | 1 | 0 | 1 | 0 | 0 | 0
11252 | SYN01252 | M | 302.9 | 312.066 | 2700 | 10.567 | 53 | 1 | 0 | 0 | 1 | 0 | 0
11509 | SYN01509 | L | 302.12 | 310.713 | 1294 | 62.344 | 101 | 1 | 0 | 1 | 0 | 0 | 0
10624 | SYN00624 | L | 302.55 | 312.202 | 1365 | 58.943 | 204 | 1 | 0 | 0 | 0 | 1 | 0
10048 | SYN00048 | L | 302.911 | 311.24 | 1362 | 54.695 | 146 | 1 | 0 | 1 | 0 | 0 | 0
7111 | M21970 | M | 300.8 | 310.4 | 1518 | 36 | 59 | 0 | 0 | 0 | 0 | 0 | 0
2640 | M17499 | M | 299.8 | 309.4 | 1412 | 47.8 | 130 | 0 | 0 | 0 | 0 | 0 | 0
12168 | SYN02168 | L | 299.251 | 309.273 | 1411 | 64.939 | 194 | 1 | 0 | 0 | 1 | 1 | 0
11797 | SYN01797 | M | 302.1 | 310.795 | 1359 | 51.776 | 211 | 1 | 0 | 0 | 0 | 1 | 0
7037 | L54216 | L | 300.7 | 310.6 | 1540 | 52.7 | 85 | 0 | 0 | 0 | 0 | 0 | 0
11508 | SYN01508 | L | 299.881 | 309.605 | 1394 | 59.504 | 193 | 1 | 0 | 0 | 0 | 1 | 0
12626 | SYN02626 | L | 301.265 | 311.149 | 1319 | 62.046 | 14 | 1 | 0 | 0 | 1 | 0 | 0
10222 | SYN00222 | L | 302.678 | 311.426 | 1405 | 55.353 | 208 | 1 | 0 | 0 | 0 | 1 | 0
8711 | L55890 | L | 297.1 | 308.5 | 1712 | 32.1 | 48 | 0 | 0 | 0 | 0 | 0 | 0
884 | L48063 | L | 295.7 | 306.3 | 1490 | 34.3 | 97 | 0 | 0 | 0 | 0 | 0 | 0
11966 | SYN01966 | M | 302.576 | 311.172 | 1366 | 57.272 | 34 | 1 | 0 | 1 | 0 | 0 | 0
12894 | SYN02894 | L | 300.816 | 309.891 | 1380 | 53.319 | 214 | 1 | 0 | 0 | 0 | 1 | 0
8366 | M23225 | M | 298.8 | 309.8 | 1551 | 36.6 | 15 | 0 | 0 | 0 | 0 | 0 | 0
548 | M15407 | M | 297.5 | 309.4 | 1482 | 39.3 | 112 | 0 | 0 | 0 | 0 | 0 | 0
10631 | SYN00631 | L | 302.067 | 311.673 | 1285 | 68.287 | 3 | 1 | 0 | 0 | 1 | 0 | 0
257 | L47436 | L | 298.1 | 308.3 | 1331 | 63 | 13 | 0 | 0 | 0 | 0 | 0 | 0
9053 | M23912 | M | 297.4 | 308.6 | 1901 | 22.1 | 81 | 0 | 0 | 0 | 0 | 0 | 0
6014 | L53193 | L | 300.7 | 310.8 | 1597 | 30.5 | 38 | 0 | 0 | 0 | 0 | 0 | 0
10062 | SYN00062 | M | 302.973 | 311.243 | 1373 | 47.463 | 63 | 1 | 0 | 1 | 0 | 0 | 0
3204 | M18063 | M | 300.1 | 309.1 | 1533 | 38 | 26 | 0 | 0 | 0 | 0 | 0 | 0
9641 | L56820 | L | 299.4 | 310.5 | 1514 | 36.1 | 169 | 0 | 0 | 0 | 0 | 0 | 0
8227 | L55406 | L | 299.1 | 310.5 | 1389 | 61.4 | 64 | 0 | 0 | 0 | 0 | 0 | 0
5518 | L52697 | L | 302.6 | 311.9 | 1448 | 49.5 | 72 | 0 | 0 | 0 | 0 | 0 | 0
9008 | L56187 | L | 297.4 | 308 | 1383 | 46.2 | 188 | 0 | 0 | 0 | 0 | 0 | 0
4843 | M19702 | M | 303.3 | 311.8 | 1489 | 49.4 | 64 | 0 | 0 | 0 | 0 | 0 | 0
5033 | M19892 | M | 304 | 313.1 | 1694 | 31.4 | 116 | 0 | 0 | 0 | 0 | 0 | 0
12985 | SYN02985 | L | 300.616 | 310.209 | 1416 | 50.522 | 216 | 1 | 0 | 0 | 0 | 1 | 0
5487 | L52666 | L | 302.6 | 312.2 | 1520 | 43 | 208 | 0 | 0 | 0 | 0 | 0 | 0
11829 | SYN01829 | L | 299.929 | 310.214 | 1288 | 69.553 | 61 | 1 | 0 | 0 | 1 | 0 | 0
7324 | L54503 | L | 299.9 | 310.2 | 1479 | 46.3 | 173 | 0 | 0 | 0 | 0 | 0 | 0
5011 | L52190 | L | 303.7 | 312.8 | 1543 | 38.3 | 61 | 0 | 0 | 0 | 0 | 0 | 0
12451 | SYN02451 | L | 302.594 | 311.094 | 1313 | 59.971 | 41 | 1 | 0 | 1 | 0 | 0 | 0
2970 | L50149 | L | 300.6 | 309.4 | 1468 | 44.1 | 76 | 0 | 0 | 0 | 0 | 0 | 0
3918 | L51097 | L | 302.6 | 311.7 | 1542 | 34.1 | 137 | 0 | 0 | 0 | 0 | 0 | 0
1135 | M15994 | M | 296.9 | 307.8 | 1426 | 50.7 | 130 | 0 | 0 | 0 | 0 | 0 | 0
6809 | L53988 | L | 301 | 310.7 | 1391 | 45 | 123 | 0 | 0 | 0 | 0 | 0 | 0
1414 | M16273 | M | 298.7 | 309.8 | 1528 | 36.7 | 197 | 0 | 0 | 0 | 0 | 0 | 0
3181 | M18040 | M | 300.2 | 309.4 | 1433 | 48.8 | 191 | 0 | 0 | 0 | 0 | 0 | 0
7059 | L54238 | L | 300.7 | 310.6 | 1520 | 45.9 | 146 | 0 | 0 | 0 | 0 | 0 | 0
12045 | SYN02045 | L | 303.017 | 312.396 | 1364 | 59.989 | 205 | 1 | 0 | 0 | 0 | 1 | 0
5101 | M19960 | M | 304.2 | 313.5 | 1437 | 47.2 | 102 | 0 | 0 | 0 | 0 | 0 | 0
12393 | SYN02393 | L | 301.554 | 310.662 | 1379 | 51.901 | 215 | 1 | 0 | 0 | 0 | 1 | 0
3762 | M18621 | M | 302.4 | 311 | 1490 | 37.1 | 168 | 0 | 0 | 0 | 0 | 0 | 0
12346 | SYN02346 | M | 301.333 | 310.417 | 2637 | 12.033 | 20 | 1 | 0 | 0 | 1 | 0 | 0
7182 | L54361 | L | 300.2 | 310.3 | 1331 | 52.1 | 30 | 0 | 0 | 0 | 0 | 0 | 0
674 | L47853 | L | 297.6 | 308.9 | 1449 | 47.7 | 209 | 0 | 0 | 0 | 0 | 0 | 0
8052 | L55231 | L | 300.6 | 311.8 | 1652 | 27.2 | 52 | 0 | 0 | 0 | 0 | 0 | 0
1720 | L48899 | L | 298.2 | 307.7 | 1503 | 38.3 | 87 | 0 | 0 | 0 | 0 | 0 | 0
12954 | SYN02954 | L | 298.265 | 308.123 | 1411 | 52.752 | 218 | 1 | 0 | 0 | 0 | 1 | 0
750 | L47929 | L | 296.6 | 308 | 1978 | 22.3 | 208 | 0 | 0 | 0 | 0 | 0 | 0
11552 | SYN01552 | L | 300.296 | 310.528 | 1463 | 48.464 | 239 | 1 | 1 | 0 | 0 | 1 | 0
8478 | H37891 | H | 298.5 | 309.6 | 1579 | 33.5 | 91 | 0 | 0 | 0 | 0 | 0 | 0
5984 | H35397 | H | 300.8 | 310.8 | 1466 | 45.2 | 188 | 0 | 0 | 0 | 0 | 0 | 0
7159 | L54338 | L | 300.2 | 310 | 1389 | 53.6 | 184 | 0 | 0 | 0 | 0 | 0 | 0
12758 | SYN02758 | L | 297.136 | 307.881 | 1372 | 56.982 | 214 | 1 | 0 | 0 | 0 | 1 | 0
2922 | L50101 | L | 300.8 | 309.8 | 1657 | 31.1 | 151 | 0 | 0 | 0 | 0 | 0 | 0
263 | M15122 | M | 298.1 | 308.2 | 1736 | 26.8 | 27 | 0 | 0 | 0 | 0 | 0 | 0
8492 | L55671 | L | 298.5 | 309.5 | 1579 | 38.6 | 126 | 0 | 0 | 0 | 0 | 0 | 0
11914 | SYN01914 | L | 300.233 | 309.573 | 1311 | 64.363 | 191 | 1 | 0 | 0 | 0 | 1 | 0
6442 | L53621 | L | 300.7 | 310.2 | 1639 | 31.4 | 48 | 0 | 0 | 0 | 0 | 0 | 0
2383 | L49562 | L | 299.1 | 308.3 | 1601 | 31.4 | 121 | 0 | 0 | 0 | 0 | 0 | 0
11794 | SYN01794 | L | 298.026 | 308.645 | 1397 | 51.661 | 211 | 1 | 0 | 0 | 0 | 1 | 0
8663 | L55842 | L | 297.5 | 308.6 | 1514 | 36.9 | 134 | 0 | 0 | 0 | 0 | 0 | 0
12773 | SYN02773 | L | 301.811 | 310.372 | 1263 | 61.113 | 89 | 1 | 0 | 1 | 0 | 0 | 0
7301 | L54480 | L | 300.2 | 310.6 | 1431 | 42.3 | 113 | 0 | 0 | 0 | 0 | 0 | 0
1317 | L48496 | L | 299 | 310.3 | 1507 | 36.7 | 173 | 0 | 0 | 0 | 0 | 0 | 0
2969 | M17828 | M | 300.6 | 309.4 | 1312 | 45.2 | 73 | 0 | 0 | 0 | 0 | 0 | 0
6486 | L53665 | L | 300.6 | 309.8 | 1629 | 37.6 | 162 | 0 | 0 | 0 | 0 | 0 | 0
11088 | SYN01088 | L | 301.863 | 310.857 | 1625 | 34.666 | 227 | 1 | 1 | 0 | 0 | 0 | 0
699 | L47878 | L | 297.6 | 308.8 | 1539 | 40.2 | 72 | 0 | 0 | 0 | 0 | 0 | 0
12545 | SYN02545 | L | 299.468 | 309.768 | 1287 | 68.924 | 155 | 1 | 0 | 0 | 1 | 0 | 0
5060 | L52239 | L | 303.9 | 312.8 | 1419 | 47.9 | 196 | 0 | 0 | 0 | 0 | 0 | 0
10862 | SYN00862 | L | 298.674 | 308.863 | 1421 | 59.864 | 118 | 1 | 0 | 0 | 1 | 0 | 0
1487 | M16346 | M | 298.2 | 309.2 | 1524 | 34.6 | 161 | 0 | 0 | 0 | 0 | 0 | 0
2585 | L49764 | L | 299.1 | 308.8 | 1502 | 46.7 | 197 | 0 | 0 | 0 | 0 | 0 | 0
7268 | L54447 | L | 300.5 | 310.5 | 1695 | 26.7 | 28 | 0 | 0 | 0 | 0 | 0 | 0
7400 | L54579 | L | 299.6 | 310.6 | 1642 | 35.1 | 149 | 0 | 0 | 0 | 0 | 0 | 0
8239 | L55418 | L | 299.1 | 310.4 | 1519 | 45.3 | 92 | 0 | 0 | 0 | 0 | 0 | 0
280 | L47459 | L | 298 | 308.1 | 1819 | 23.4 | 78 | 0 | 0 | 0 | 0 | 0 | 0
9643 | L56822 | L | 299.4 | 310.5 | 1372 | 46.3 | 173 | 0 | 0 | 0 | 0 | 0 | 0
4260 | L51439 | L | 302.7 | 311.2 | 1545 | 35.1 | 128 | 0 | 0 | 0 | 0 | 0 | 0
12999 | SYN02999 | L | 302.007 | 311.58 | 1367 | 56.8 | 207 | 1 | 0 | 0 | 0 | 1 | 0
9891 | L57070 | L | 298.8 | 309.5 | 1645 | 32.8 | 157 | 0 | 0 | 0 | 0 | 0 | 0
5913 | M20772 | M | 300.7 | 310.3 | 1659 | 29.8 | 6 | 0 | 0 | 0 | 0 | 0 | 0
12495 | SYN02495 | L | 298.372 | 310.066 | 1501 | 48.12 | 220 | 1 | 0 | 0 | 0 | 1 | 0
229 | M15088 | M | 298.3 | 308.5 | 1629 | 37.1 | 170 | 0 | 0 | 0 | 0 | 0 | 0
810 | L47989 | L | 296.9 | 307.6 | 1452 | 45.7 | 122 | 0 | 0 | 0 | 0 | 0 | 0
7252 | M22111 | M | 300.2 | 310.3 | 1448 | 40.1 | 209 | 0 | 0 | 0 | 0 | 0 | 0
4310 | M19169 | M | 301.3 | 309.9 | 1501 | 39.5 | 27 | 0 | 0 | 0 | 0 | 0 | 0
1559 | M16418 | M | 298.2 | 308.3 | 1476 | 43.5 | 129 | 0 | 0 | 0 | 0 | 0 | 0
9342 | M24201 | M | 298.3 | 308.9 | 1363 | 46.1 | 5 | 0 | 0 | 0 | 0 | 0 | 0
4764 | L51943 | L | 303.7 | 312.1 | 1443 | 45.9 | 74 | 0 | 0 | 0 | 0 | 0 | 0
11080 | SYN01080 | L | 298.705 | 308.961 | 1404 | 53.871 | 217 | 1 | 0 | 0 | 0 | 1 | 0
13098 | SYN03098 | M | 299.769 | 311.14 | 1694 | 28.754 | 208 | 1 | 1 | 0 | 0 | 0 | 0
5254 | L52433 | L | 303.5 | 313 | 1547 | 40.3 | 73 | 0 | 0 | 0 | 0 | 0 | 0
155 | L47334 | L | 298.4 | 308.2 | 1528 | 36.2 | 196 | 0 | 0 | 0 | 0 | 0 | 0
6473 | H35886 | H | 300.4 | 309.6 | 1571 | 33.6 | 126 | 0 | 0 | 0 | 0 | 0 | 0
9916 | M24775 | M | 298.5 | 308.7 | 1662 | 28.3 | 15 | 0 | 0 | 0 | 0 | 0 | 0
4284 | M19143 | M | 301.8 | 309.9 | 1334 | 61 | 182 | 1 | 0 | 1 | 0 | 0 | 0
6152 | L53331 | L | 301.1 | 311.2 | 1555 | 35.3 | 172 | 0 | 0 | 0 | 0 | 0 | 0
10003 | SYN00003 | L | 299.211 | 309.164 | 1266 | 68.988 | 191 | 1 | 0 | 0 | 1 | 1 | 0
11460 | SYN01460 | L | 302.691 | 311.34 | 1401 | 53.42 | 209 | 1 | 0 | 0 | 0 | 1 | 0
9253 | M24112 | M | 298.1 | 309 | 1533 | 36.1 | 189 | 0 | 0 | 0 | 0 | 0 | 0
12390 | SYN02390 | L | 299.222 | 309.776 | 2596 | 12.366 | 94 | 1 | 0 | 0 | 1 | 0 | 0
11150 | SYN01150 | L | 301.631 | 311.362 | 1337 | 63.44 | 191 | 1 | 0 | 0 | 1 | 1 | 0
903 | L48082 | L | 295.6 | 306.1 | 1383 | 48.7 | 147 | 0 | 0 | 0 | 0 | 0 | 0
3596 | L50775 | L | 301.6 | 310.4 | 1517 | 41.1 | 167 | 0 | 0 | 0 | 0 | 0 | 0
6271 | L53450 | L | 300.9 | 310.4 | 2021 | 18.8 | 30 | 0 | 0 | 0 | 0 | 0 | 0
10940 | SYN00940 | M | 302 | 309.7 | 1385 | 62.696 | 142 | 1 | 0 | 0 | 1 | 0 | 0
10807 | SYN00807 | L | 300.052 | 310.032 | 1341 | 59.02 | 202 | 1 | 0 | 0 | 0 | 1 | 0
8983 | L56162 | L | 297 | 307.7 | 1315 | 60.1 | 128 | 0 | 0 | 0 | 0 | 0 | 0
1622 | L48801 | L | 297.7 | 307.6 | 1844 | 21.9 | 61 | 0 | 0 | 0 | 0 | 0 | 0
3174 | L50353 | L | 300.3 | 309.6 | 1624 | 32.6 | 175 | 0 | 0 | 0 | 0 | 0 | 0
12873 | SYN02873 | H | 300.901 | 310.471 | 1286 | 63.338 | 179 | 1 | 0 | 0 | 0 | 1 | 0
10247 | SYN00247 | L | 300.636 | 310.169 | 2587 | 12.598 | 87 | 1 | 0 | 0 | 1 | 0 | 0
7593 | M22452 | M | 300.5 | 311.2 | 1551 | 36.6 | 205 | 0 | 0 | 0 | 0 | 0 | 0
401 | L47580 | L | 297.4 | 308.5 | 2100 | 16.9 | 176 | 0 | 0 | 0 | 0 | 0 | 0
2512 | M17371 | M | 299 | 308.9 | 1526 | 41.1 | 20 | 0 | 0 | 0 | 0 | 0 | 0
823 | M15682 | M | 296.7 | 307.6 | 1547 | 34.7 | 150 | 0 | 0 | 0 | 0 | 0 | 0
7147 | L54326 | L | 300.4 | 309.9 | 1496 | 31.8 | 154 | 0 | 0 | 0 | 0 | 0 | 0
11233 | SYN01233 | L | 299.983 | 310.458 | 1318 | 54.671 | 230 | 1 | 0 | 0 | 0 | 1 | 0
12149 | SYN02149 | L | 302.938 | 310.865 | 1351 | 49.114 | 33 | 1 | 0 | 1 | 0 | 0 | 0
11880 | SYN01880 | L | 300.795 | 310.754 | 1338 | 59.01 | 202 | 1 | 0 | 0 | 0 | 1 | 0
10483 | SYN00483 | L | 299.116 | 309.892 | 1373 | 55.584 | 201 | 1 | 0 | 0 | 0 | 1 | 0
5448 | L52627 | L | 303.1 | 312.8 | 1465 | 44.1 | 109 | 0 | 0 | 0 | 0 | 0 | 0
3373 | L50552 | L | 301.4 | 310.8 | 1431 | 44.3 | 21 | 0 | 0 | 0 | 0 | 0 | 0
4528 | M19387 | M | 302.4 | 310.5 | 1372 | 45.7 | 144 | 1 | 0 | 1 | 0 | 0 | 0
9379 | L56558 | L | 297.6 | 308.3 | 1816 | 28.8 | 106 | 0 | 0 | 0 | 0 | 0 | 0
9769 | L56948 | L | 298.6 | 309.6 | 1611 | 35.7 | 23 | 0 | 0 | 0 | 0 | 0 | 0
5279 | M20138 | M | 303.5 | 312.9 | 1618 | 30.4 | 130 | 0 | 0 | 0 | 0 | 0 | 0
8272 | L55451 | L | 299.1 | 310.7 | 1309 | 51.1 | 188 | 0 | 0 | 0 | 0 | 0 | 0
4225 | L51404 | L | 302 | 310.7 | 1698 | 28.1 | 39 | 0 | 0 | 0 | 0 | 0 | 0
4604 | H34017 | H | 302.9 | 311 | 1452 | 58.3 | 123 | 0 | 0 | 0 | 0 | 0 | 0
3849 | L51028 | L | 302.3 | 310.9 | 1720 | 28.1 | 178 | 0 | 0 | 0 | 0 | 0 | 0
10540 | SYN00540 | L | 301.627 | 311.364 | 1337 | 63.418 | 191 | 1 | 0 | 0 | 1 | 1 | 0
4983 | L52162 | L | 303.7 | 313 | 1811 | 24.3 | 209 | 0 | 0 | 0 | 0 | 0 | 0
11379 | SYN01379 | M | 302.388 | 310.547 | 1371 | 46.02 | 142 | 1 | 0 | 1 | 0 | 0 | 0
5685 | H35098 | H | 302.2 | 311.6 | 1594 | 36.8 | 82 | 0 | 0 | 0 | 0 | 0 | 0
6710 | L53889 | L | 301.4 | 310.6 | 1481 | 37.6 | 77 | 0 | 0 | 0 | 0 | 0 | 0
10948 | SYN00948 | L | 299.349 | 309.248 | 1405 | 52.627 | 213 | 1 | 0 | 0 | 0 | 1 | 0
3408 | L50587 | L | 301.2 | 310.4 | 1381 | 49.8 | 115 | 0 | 0 | 0 | 0 | 0 | 0
10349 | SYN00349 | L | 301.528 | 311.242 | 1283 | 68.071 | 7 | 1 | 0 | 0 | 1 | 0 | 0
10706 | SYN00706 | L | 301.632 | 310.132 | 1328 | 48.565 | 74 | 1 | 0 | 1 | 0 | 0 | 0
10766 | SYN00766 | L | 303.168 | 312.088 | 1247 | 70.038 | 129 | 1 | 0 | 0 | 1 | 0 | 0
9684 | M24543 | M | 299 | 310 | 1338 | 56.4 | 29 | 0 | 0 | 0 | 0 | 0 | 0
11421 | SYN01421 | L | 298.262 | 308.484 | 1405 | 55.507 | 217 | 1 | 0 | 0 | 0 | 1 | 0
526 | L47705 | L | 297.4 | 309.4 | 1466 | 45.5 | 53 | 0 | 0 | 0 | 0 | 0 | 0
1261 | L48440 | L | 297.6 | 309 | 1528 | 33.8 | 22 | 0 | 0 | 0 | 0 | 0 | 0
3698 | L50877 | L | 302.2 | 311.2 | 1928 | 23.1 | 2 | 0 | 0 | 0 | 0 | 0 | 0
11350 | SYN01350 | L | 303.899 | 313.456 | 1510 | 35.501 | 206 | 1 | 1 | 0 | 0 | 0 | 0
5930 | L53109 | L | 300.3 | 310.2 | 1471 | 45.2 | 48 | 0 | 0 | 0 | 0 | 0 | 0
2164 | L49343 | L | 299.6 | 309.2 | 1422 | 39.8 | 219 | 0 | 0 | 0 | 0 | 0 | 0
3002 | L50181 | L | 300.5 | 309.8 | 1445 | 43.9 | 164 | 0 | 0 | 0 | 0 | 0 | 0
5852 | L53031 | L | 301.2 | 311 | 1573 | 32.8 | 57 | 0 | 0 | 0 | 0 | 0 | 0
5395 | M20254 | M | 302.8 | 312.3 | 1262 | 70.5 | 234 | 1 | 0 | 0 | 1 | 1 | 0
2515 | L49694 | L | 298.9 | 308.6 | 2069 | 18.7 | 27 | 0 | 0 | 0 | 0 | 0 | 0
760 | M15619 | M | 296.7 | 307.8 | 1537 | 36.3 | 233 | 0 | 0 | 0 | 0 | 0 | 0
7069 | L54248 | L | 300.8 | 310.7 | 1461 | 42.8 | 173 | 0 | 0 | 0 | 0 | 0 | 0
2771 | L49950 | L | 300 | 309.6 | 1364 | 45.9 | 16 | 0 | 0 | 0 | 0 | 0 | 0
8255 | M23114 | M | 299 | 310.4 | 1625 | 37.1 | 131 | 0 | 0 | 0 | 0 | 0 | 0
10242 | SYN00242 | L | 302.418 | 310.718 | 1362 | 54.841 | 154 | 1 | 0 | 1 | 0 | 0 | 0
4676 | H34089 | H | 303.5 | 311.5 | 1629 | 33.5 | 73 | 0 | 0 | 0 | 0 | 0 | 0
12241 | SYN02241 | L | 299.082 | 309.338 | 1407 | 51.616 | 219 | 1 | 0 | 0 | 0 | 1 | 0
4435 | L51614 | L | 302.4 | 310.1 | 1556 | 32.9 | 132 | 0 | 0 | 0 | 0 | 0 | 0
13027 | SYN03027 | L | 300.767 | 310.113 | 1312 | 72.876 | 51 | 1 | 0 | 0 | 1 | 0 | 0
5227 | L52406 | L | 303.9 | 313 | 1403 | 48.3 | 10 | 0 | 0 | 0 | 0 | 0 | 0
3983 | L51162 | L | 302.2 | 311.3 | 1475 | 48.6 | 104 | 0 | 0 | 0 | 0 | 0 | 0
4253 | H33666 | H | 302.6 | 311 | 1438 | 51 | 106 | 0 | 0 | 0 | 0 | 0 | 0
11584 | SYN01584 | M | 298.537 | 309.706 | 2233 | 15.917 | 180 | 1 | 0 | 0 | 1 | 0 | 0
9842 | M24701 | M | 298.3 | 309.2 | 1359 | 51.4 | 21 | 0 | 0 | 0 | 0 | 0 | 0
10999 | SYN00999 | L | 301.735 | 311.437 | 1528 | 37.737 | 208 | 1 | 1 | 0 | 0 | 0 | 0
9836 | L57015 | L | 298.4 | 309.3 | 1545 | 36.9 | 3 | 0 | 0 | 0 | 0 | 0 | 0
1605 | L48784 | L | 297.8 | 307.8 | 1452 | 39.8 | 21 | 0 | 0 | 0 | 0 | 0 | 0
12046 | SYN02046 | L | 301.848 | 310.296 | 1361 | 54.586 | 68 | 1 | 0 | 1 | 0 | 0 | 0
7033 | L54212 | L | 300.7 | 310.9 | 1723 | 31 | 73 | 0 | 0 | 0 | 0 | 0 | 0
12506 | SYN02506 | L | 297.514 | 308.406 | 1369 | 50.587 | 220 | 1 | 0 | 0 | 0 | 1 | 0
13030 | SYN03030 | L | 299.042 | 309.942 | 1370 | 55.95 | 201 | 1 | 0 | 0 | 0 | 1 | 0
6621 | M21480 | M | 301.6 | 310.7 | 1791 | 23.8 | 81 | 0 | 0 | 0 | 0 | 0 | 0
10865 | SYN00865 | H | 299.91 | 310.055 | 1292 | 69.585 | 145 | 1 | 0 | 0 | 1 | 0 | 0
4409 | L51588 | L | 302.4 | 310.1 | 2009 | 18.9 | 59 | 0 | 0 | 0 | 0 | 0 | 0
9908 | M24767 | M | 298.6 | 309.1 | 1487 | 43.2 | 206 | 0 | 0 | 0 | 0 | 0 | 0
11061 | SYN01061 | L | 302.41 | 310.21 | 1330 | 46.777 | 53 | 1 | 0 | 1 | 0 | 0 | 0
7505 | L54684 | L | 300.4 | 311.8 | 1589 | 42 | 201 | 0 | 0 | 0 | 0 | 0 | 0
10515 | SYN00515 | M | 302.542 | 310.322 | 1360 | 53.445 | 60 | 1 | 0 | 1 | 0 | 0 | 0
3914 | M18773 | M | 302.4 | 311.4 | 1675 | 29.6 | 128 | 0 | 0 | 0 | 0 | 0 | 0
8946 | L56125 | L | 297.4 | 308.2 | 1639 | 33.8 | 39 | 0 | 0 | 0 | 0 | 0 | 0
3853 | L51032 | L | 302.3 | 310.9 | 2034 | 19.7 | 190 | 0 | 0 | 0 | 0 | 0 | 0
12104 | SYN02104 | M | 303.082 | 311.282 | 1373 | 47.955 | 63 | 1 | 0 | 1 | 0 | 0 | 0
10457 | SYN00457 | L | 303.32 | 311.521 | 1364 | 49.83 | 29 | 1 | 0 | 1 | 0 | 0 | 0
12053 | SYN02053 | L | 298.083 | 307.99 | 1509 | 34.667 | 211 | 1 | 1 | 0 | 0 | 0 | 0
10696 | SYN00696 | L | 303.116 | 311.321 | 1303 | 51.726 | 45 | 1 | 0 | 1 | 0 | 0 | 0
1292 | M16151 | M | 298.6 | 309.7 | 1675 | 28.4 | 115 | 0 | 0 | 0 | 0 | 0 | 0
5248 | L52427 | L | 303.6 | 313.1 | 1405 | 38.3 | 58 | 0 | 0 | 0 | 0 | 0 | 0
6604 | M21463 | M | 301.5 | 310.6 | 1403 | 47.4 | 34 | 0 | 0 | 0 | 0 | 0 | 0
561 | L47740 | L | 297.5 | 309.4 | 1318 | 58.2 | 146 | 0 | 0 | 0 | 0 | 0 | 0
3483 | L50662 | L | 301.9 | 310.8 | 1540 | 37.6 | 83 | 0 | 0 | 0 | 0 | 0 | 0
7812 | M22671 | M | 300 | 311.4 | 1466 | 39 | 125 | 0 | 0 | 0 | 0 | 0 | 0
1760 | H31173 | H | 298 | 307.4 | 1606 | 35.2 | 195 | 0 | 0 | 0 | 0 | 0 | 0
9359 | L56538 | L | 298.2 | 308.7 | 1407 | 45.1 | 49 | 0 | 0 | 0 | 0 | 0 | 0
11652 | SYN01652 | L | 303.162 | 311.339 | 1350 | 53.601 | 7 | 1 | 0 | 1 | 0 | 0 | 0
9223 | M24082 | M | 297.9 | 309 | 1525 | 38.5 | 113 | 0 | 0 | 0 | 0 | 0 | 0
964 | L48143 | L | 295.8 | 306.6 | 1621 | 31.6 | 95 | 0 | 0 | 0 | 0 | 0 | 0
1228 | L48407 | L | 297.1 | 308.4 | 1422 | 42.1 | 148 | 0 | 0 | 0 | 0 | 0 | 0
899 | L48078 | L | 295.6 | 306.2 | 1446 | 49.9 | 133 | 0 | 0 | 0 | 0 | 0 | 0
7919 | L55098 | L | 300.8 | 312.1 | 1505 | 41.3 | 173 | 0 | 0 | 0 | 0 | 0 | 0
6618 | L53797 | L | 301.6 | 310.6 | 1321 | 60.8 | 73 | 0 | 0 | 0 | 0 | 0 | 0
781 | M15640 | M | 296.9 | 308 | 1409 | 50.7 | 43 | 0 | 0 | 0 | 0 | 0 | 0
8215 | L55394 | L | 299.2 | 310.5 | 1391 | 45.8 | 38 | 0 | 0 | 0 | 0 | 0 | 0
8123 | M22982 | M | 300.2 | 311.6 | 1533 | 46.4 | 24 | 0 | 0 | 0 | 0 | 0 | 0
2820 | L49999 | L | 300.2 | 309.5 | 1356 | 51.1 | 133 | 0 | 0 | 0 | 0 | 0 | 0
8859 | L56038 | L | 297.8 | 308.9 | 1506 | 33.5 | 26 | 0 | 0 | 0 | 0 | 0 | 0
778 | L47957 | L | 296.7 | 307.8 | 1382 | 47.5 | 37 | 0 | 0 | 0 | 0 | 0 | 0
3611 | M18470 | M | 301.7 | 310.8 | 1594 | 32.4 | 204 | 0 | 0 | 0 | 0 | 0 | 0
84 | L47263 | L | 299 | 309 | 1469 | 40.1 | 13 | 0 | 0 | 0 | 0 | 0 | 0
3351 | L50530 | L | 301.4 | 310.8 | 1285 | 62.6 | 183 | 1 | 0 | 0 | 0 | 1 | 0
9873 | L57052 | L | 298.9 | 309.9 | 1373 | 52.1 | 108 | 0 | 0 | 0 | 0 | 0 | 0
6062 | H35475 | H | 301.1 | 311.1 | 1618 | 29.5 | 160 | 0 | 0 | 0 | 0 | 0 | 0
4559 | L51738 | L | 302.7 | 310.7 | 1369 | 47.5 | 11 | 1 | 0 | 1 | 0 | 0 | 0
117 | L47296 | L | 298.9 | 308.7 | 1564 | 34.1 | 99 | 0 | 0 | 0 | 0 | 0 | 0
8676 | H38089 | H | 297.3 | 308.6 | 1688 | 29.4 | 166 | 0 | 0 | 0 | 0 | 0 | 0
4013 | M18872 | M | 302.2 | 311.2 | 1360 | 52.8 | 176 | 0 | 0 | 0 | 0 | 0 | 0
10165 | SYN00165 | L | 302.055 | 310.372 | 1355 | 58.607 | 107 | 1 | 0 | 1 | 0 | 0 | 0
6255 | L53434 | L | 301 | 310.5 | 1408 | 47 | 202 | 0 | 0 | 0 | 0 | 0 | 0
951 | L48130 | L | 295.6 | 306.2 | 1424 | 42.5 | 58 | 0 | 0 | 0 | 0 | 0 | 0
12631 | SYN02631 | L | 301.684 | 310.774 | 1378 | 54.428 | 209 | 1 | 0 | 0 | 0 | 1 | 0
11359 | SYN01359 | L | 297.665 | 308.193 | 1333 | 72.044 | 151 | 1 | 0 | 0 | 1 | 0 | 0
1811 | L48990 | L | 298.1 | 307.6 | 1364 | 53.8 | 129 | 0 | 0 | 0 | 0 | 0 | 0
3949 | M18808 | M | 302.2 | 311.3 | 1510 | 37.1 | 10 | 0 | 0 | 0 | 0 | 0 | 0
8562 | L55741 | L | 298.2 | 308.9 | 1332 | 44.4 | 100 | 0 | 0 | 0 | 0 | 0 | 0
12138 | SYN02138 | L | 301.831 | 310.331 | 1311 | 57.777 | 40 | 1 | 0 | 1 | 0 | 0 | 0
1825 | L49004 | L | 298.1 | 307.5 | 1391 | 57.4 | 161 | 0 | 0 | 0 | 0 | 0 | 0
2385 | M17244 | M | 299.1 | 308.3 | 1506 | 38 | 125 | 0 | 0 | 0 | 0 | 0 | 0
3662 | M18521 | M | 302.3 | 311.7 | 1639 | 36.6 | 121 | 0 | 0 | 0 | 0 | 0 | 0
7692 | M22551 | M | 300.5 | 311.5 | 1370 | 56.1 | 7 | 0 | 0 | 0 | 0 | 0 | 0
10689 | SYN00689 | M | 303.431 | 312.575 | 2668 | 11.081 | 21 | 1 | 0 | 0 | 1 | 0 | 0
12859 | SYN02859 | L | 300.422 | 310.439 | 2631 | 12.174 | 100 | 1 | 0 | 0 | 1 | 0 | 0
4074 | M18933 | M | 301.9 | 310.6 | 1412 | 46.5 | 89 | 0 | 0 | 0 | 0 | 0 | 0
11116 | SYN01116 | L | 302.275 | 310.224 | 1324 | 52.824 | 140 | 1 | 0 | 1 | 0 | 0 | 0
10327 | SYN00327 | L | 300.371 | 309.995 | 1289 | 64.554 | 17 | 1 | 0 | 1 | 0 | 0 | 0
8838 | M23697 | M | 297.5 | 309.1 | 1540 | 38.5 | 176 | 0 | 0 | 0 | 0 | 0 | 0
10959 | SYN00959 | L | 301.944 | 310.444 | 1328 | 61.322 | 46 | 1 | 0 | 1 | 0 | 0 | 0
10859 | SYN00859 | L | 302.012 | 310.253 | 1303 | 57.085 | 18 | 1 | 0 | 1 | 0 | 0 | 0
2395 | L49574 | L | 299.2 | 308.5 | 1488 | 40.3 | 148 | 0 | 0 | 0 | 0 | 0 | 0
12569 | SYN02569 | L | 299.633 | 309.59 | 1279 | 69.066 | 67 | 1 | 0 | 0 | 1 | 0 | 0
3869 | M18728 | M | 302.7 | 311.7 | 1759 | 29.9 | 5 | 0 | 0 | 0 | 0 | 0 | 0
9791 | L56970 | L | 298.6 | 309.5 | 1483 | 43.2 | 92 | 0 | 0 | 0 | 0 | 0 | 0
11757 | SYN01757 | L | 302.704 | 310.963 | 1359 | 50.678 | 106 | 1 | 0 | 1 | 0 | 0 | 0
8147 | L55326 | L | 299.6 | 310.9 | 1533 | 31.8 | 91 | 0 | 0 | 0 | 0 | 0 | 0
7901 | L55080 | L | 300.8 | 312.4 | 1825 | 23.8 | 127 | 0 | 0 | 0 | 0 | 0 | 0
13156 | SYN03156 | M | 302.1 | 310.916 | 1354 | 56.805 | 208 | 1 | 0 | 0 | 0 | 1 | 0
4587 | L51766 | L | 302.7 | 310.9 | 1395 | 48.3 | 80 | 0 | 0 | 0 | 0 | 0 | 0
254 | L47433 | L | 298 | 308.2 | 1357 | 48.2 | 7 | 0 | 0 | 0 | 0 | 0 | 0
10193 | SYN00193 | L | 301.932 | 310.701 | 1300 | 52.915 | 216 | 1 | 0 | 1 | 0 | 0 | 0
6973 | L54152 | L | 300.7 | 311 | 1377 | 49.9 | 124 | 0 | 0 | 0 | 0 | 0 | 0
8281 | L55460 | L | 298.8 | 310.6 | 1602 | 39.1 | 211 | 0 | 0 | 0 | 0 | 0 | 0
10764 | SYN00764 | L | 303.007 | 311.139 | 1344 | 55.168 | 98 | 1 | 0 | 1 | 0 | 0 | 0
10946 | SYN00946 | L | 300.421 | 309.623 | 1382 | 52.723 | 217 | 1 | 0 | 0 | 0 | 1 | 0
5562 | M20421 | M | 302.3 | 311.7 | 1341 | 46.3 | 194 | 0 | 0 | 0 | 0 | 0 | 0
8265 | M23124 | M | 299.1 | 310.6 | 1397 | 49.5 | 165 | 0 | 0 | 0 | 0 | 0 | 0
12381 | SYN02381 | M | 302.901 | 311.913 | 1400 | 61.717 | 129 | 1 | 0 | 0 | 1 | 0 | 0
1238 | M16097 | M | 297.1 | 308.4 | 1502 | 37.3 | 181 | 0 | 0 | 0 | 0 | 0 | 0
7300 | L54479 | L | 300.1 | 310.5 | 1492 | 50.9 | 111 | 0 | 0 | 0 | 0 | 0 | 0
9284 | M24143 | M | 298.3 | 309 | 1802 | 27.5 | 71 | 0 | 0 | 0 | 0 | 0 | 0
9254 | M24113 | M | 298.2 | 309 | 1508 | 40.5 | 192 | 0 | 0 | 0 | 0 | 0 | 0
10290 | SYN00290 | L | 302.027 | 310.386 | 1336 | 58.488 | 109 | 1 | 0 | 1 | 0 | 0 | 0
1506 | L48685 | L | 298 | 308.7 | 1626 | 36.7 | 210 | 0 | 0 | 0 | 0 | 0 | 0
7154 | L54333 | L | 300.2 | 310 | 1493 | 47.3 | 172 | 0 | 0 | 0 | 0 | 0 | 0
5241 | L52420 | L | 303.7 | 313 | 1694 | 28 | 44 | 0 | 0 | 0 | 0 | 0 | 0
1858 | L49037 | L | 297.7 | 307.4 | 1643 | 36.5 | 55 | 0 | 0 | 0 | 0 | 0 | 0
7672 | M22531 | M | 300.5 | 311.6 | 1456 | 51.1 | 193 | 0 | 0 | 0 | 0 | 0 | 0
7265 | M22124 | M | 300.4 | 310.6 | 1448 | 44.9 | 21 | 0 | 0 | 0 | 0 | 0 | 0
1087 | L48266 | L | 297 | 307.9 | 1455 | 49 | 204 | 0 | 0 | 0 | 0 | 0 | 0
10731 | SYN00731 | L | 299.907 | 311.265 | 1374 | 56.519 | 213 | 1 | 0 | 0 | 0 | 1 | 0
8271 | M23130 | M | 299.1 | 310.8 | 1517 | 38.4 | 185 | 0 | 0 | 0 | 0 | 0 | 0
2753 | M17612 | M | 299.7 | 309.1 | 1851 | 24.7 | 189 | 0 | 0 | 0 | 0 | 0 | 0
6278 | L53457 | L | 301.2 | 310.8 | 1461 | 40.6 | 47 | 0 | 0 | 0 | 0 | 0 | 0
2660 | H32073 | H | 299.8 | 309.3 | 1595 | 32.1 | 183 | 0 | 0 | 0 | 0 | 0 | 0
585 | H29998 | H | 297.6 | 309.6 | 1419 | 48.2 | 215 | 0 | 0 | 0 | 0 | 0 | 0
2499 | L49678 | L | 299.1 | 308.9 | 1467 | 47.2 | 218 | 0 | 0 | 0 | 0 | 0 | 0
13038 | SYN03038 | L | 302.505 | 310.749 | 1372 | 47.403 | 16 | 1 | 0 | 1 | 0 | 0 | 0
7880 | M22739 | M | 300.8 | 312.3 | 1535 | 40.3 | 71 | 0 | 0 | 0 | 0 | 0 | 0
9362 | L56541 | L | 298 | 308.6 | 1610 | 33.1 | 56 | 0 | 0 | 0 | 0 | 0 | 0
177 | L47356 | L | 298.2 | 308.1 | 1618 | 34.7 | 39 | 0 | 0 | 0 | 0 | 0 | 0
1522 | M16381 | M | 298.2 | 308.9 | 1585 | 34.3 | 33 | 0 | 0 | 0 | 0 | 0 | 0
12722 | SYN02722 | M | 299.782 | 310.738 | 1731 | 27.638 | 223 | 1 | 1 | 0 | 0 | 0 | 0
3416 | L50595 | L | 301.4 | 310.4 | 1579 | 36.9 | 133 | 0 | 0 | 0 | 0 | 0 | 0
6937 | L54116 | L | 300.6 | 311.1 | 1471 | 40.7 | 26 | 0 | 0 | 0 | 0 | 0 | 0
11960 | SYN01960 | L | 299.883 | 308.939 | 1378 | 49.034 | 232 | 1 | 0 | 0 | 0 | 1 | 0
11393 | SYN01393 | L | 302.003 | 310.107 | 1360 | 45.44 | 173 | 1 | 0 | 1 | 0 | 0 | 0
8336 | M23195 | M | 299 | 309.8 | 2240 | 15.9 | 144 | 0 | 0 | 0 | 0 | 0 | 0
9040 | M23899 | M | 297.3 | 308.3 | 1341 | 51.9 | 51 | 0 | 0 | 0 | 0 | 0 | 0
3746 | L50925 | L | 302.6 | 311.4 | 1738 | 25.8 | 128 | 0 | 0 | 0 | 0 | 0 | 0
1611 | L48790 | L | 297.8 | 307.8 | 1573 | 37.9 | 33 | 0 | 0 | 0 | 0 | 0 | 0
4189 | M19048 | M | 302.3 | 310.8 | 1611 | 31.8 | 169 | 0 | 0 | 0 | 0 | 0 | 0
11580 | SYN01580 | L | 298.487 | 308.365 | 1432 | 61.935 | 20 | 1 | 0 | 0 | 1 | 0 | 0
3988 | M18847 | M | 302.3 | 311.3 | 1444 | 43.1 | 115 | 0 | 0 | 0 | 0 | 0 | 0
13046 | SYN03046 | M | 302.58 | 310.399 | 1376 | 50.516 | 109 | 1 | 0 | 1 | 0 | 0 | 0
11167 | SYN01167 | L | 300.673 | 310.558 | 1338 | 58.69 | 203 | 1 | 0 | 0 | 0 | 1 | 0
2137 | L49316 | L | 299.2 | 308.9 | 1588 | 41.5 | 150 | 0 | 0 | 0 | 0 | 0 | 0
135 | L47314 | L | 298.8 | 308.4 | 1369 | 53 | 138 | 0 | 0 | 0 | 0 | 0 | 0
12608 | SYN02608 | L | 299.219 | 310.249 | 1376 | 62.348 | 92 | 1 | 0 | 0 | 1 | 0 | 0
8704 | M23563 | M | 297.2 | 308.6 | 1284 | 51.3 | 32 | 0 | 0 | 0 | 0 | 0 | 0
11844 | SYN01844 | M | 303.31 | 311.722 | 1340 | 47.523 | 209 | 1 | 0 | 1 | 0 | 0 | 0
8102 | L55281 | L | 300.3 | 311.8 | 1567 | 37.7 | 180 | 0 | 0 | 0 | 0 | 0 | 0
10141 | SYN00141 | L | 301.887 | 310.62 | 1296 | 55.93 | 48 | 1 | 0 | 1 | 0 | 0 | 0
10711 | SYN00711 | L | 301.312 | 310.373 | 1443 | 61.048 | 154 | 1 | 0 | 0 | 1 | 0 | 0
8258 | M23117 | M | 299 | 310.6 | 1587 | 34.2 | 141 | 0 | 0 | 0 | 0 | 0 | 0
4452 | L51631 | L | 302.5 | 310.3 | 1549 | 40.9 | 170 | 0 | 0 | 0 | 0 | 0 | 0
1312 | L48491 | L | 298.9 | 310.1 | 1587 | 30.2 | 162 | 0 | 0 | 0 | 0 | 0 | 0
9086 | H38499 | H | 297.1 | 307.9 | 1365 | 54 | 174 | 0 | 0 | 0 | 0 | 0 | 0
4049 | L51228 | L | 301.9 | 311 | 2691 | 12.1 | 31 | 1 | 0 | 0 | 1 | 0 | 0
12834 | SYN02834 | L | 302.232 | 310.766 | 1330 | 62.12 | 91 | 1 | 0 | 1 | 0 | 0 | 0
3402 | M18261 | M | 301.4 | 310.7 | 1617 | 34.3 | 101 | 0 | 0 | 0 | 0 | 0 | 0
12042 | SYN02042 | L | 299.838 | 310.356 | 1375 | 48.95 | 221 | 1 | 1 | 0 | 0 | 0 | 0
9771 | H39184 | H | 298.6 | 309.5 | 1584 | 31.8 | 27 | 0 | 0 | 0 | 0 | 0 | 0
8589 | L55768 | L | 297.3 | 307.8 | 1385 | 44.4 | 169 | 0 | 0 | 0 | 0 | 0 | 0
11346 | SYN01346 | L | 301.828 | 309.9 | 1313 | 52.682 | 191 | 1 | 0 | 1 | 0 | 0 | 0
9293 | L56472 | L | 298.2 | 309 | 1643 | 34.1 | 91 | 0 | 0 | 0 | 0 | 0 | 0
10666 | SYN00666 | L | 303.7 | 312.936 | 1515 | 35.732 | 205 | 1 | 1 | 0 | 0 | 0 | 0
11511 | SYN01511 | M | 298.488 | 308.833 | 1353 | 54.52 | 207 | 1 | 0 | 0 | 0 | 1 | 0
260 | M15119 | M | 298.1 | 308.2 | 1420 | 63.9 | 19 | 1 | 0 | 0 | 1 | 0 | 0
9545 | L56724 | L | 299.6 | 311 | 1708 | 31 | 122 | 0 | 0 | 0 | 0 | 0 | 0
5797 | L52976 | L | 301.7 | 311.1 | 1399 | 55.1 | 156 | 0 | 0 | 0 | 0 | 0 | 0
7548 | L54727 | L | 300.1 | 311.4 | 1430 | 40.9 | 93 | 0 | 0 | 0 | 0 | 0 | 0
9850 | L57029 | L | 298.6 | 309.4 | 2312 | 15.5 | 44 | 0 | 0 | 0 | 0 | 0 | 0
2603 | L49782 | L | 299.4 | 309.2 | 1427 | 41.5 | 29 | 0 | 0 | 0 | 0 | 0 | 0
4665 | M19524 | M | 303.3 | 311.3 | 1566 | 46.1 | 41 | 0 | 0 | 0 | 0 | 0 | 0
2358 | L49537 | L | 299.3 | 308.5 | 1772 | 26.1 | 52 | 0 | 0 | 0 | 0 | 0 | 0
2311 | M17170 | M | 299 | 308.4 | 1535 | 47.5 | 163 | 0 | 0 | 0 | 0 | 0 | 0
12405 | SYN02405 | L | 297.278 | 308.176 | 1373 | 54.849 | 215 | 1 | 0 | 0 | 0 | 1 | 0
2420 | M17279 | M | 298.9 | 308.2 | 1328 | 49.2 | 11 | 0 | 0 | 0 | 0 | 0 | 0
910 | L48089 | L | 295.5 | 306 | 1456 | 39.2 | 167 | 0 | 0 | 0 | 0 | 0 | 0
12730 | SYN02730 | L | 301.319 | 310.763 | 1283 | 66.504 | 13 | 1 | 0 | 0 | 1 | 0 | 0
7985 | L55164 | L | 301 | 312.3 | 1550 | 34.9 | 111 | 0 | 0 | 0 | 0 | 0 | 0
7113 | L54292 | L | 300.9 | 310.4 | 1427 | 47 | 65 | 0 | 0 | 0 | 0 | 0 | 0
4557 | M19416 | M | 302.7 | 310.6 | 1349 | 51.2 | 6 | 1 | 0 | 1 | 0 | 0 | 0
4383 | L51562 | L | 301.8 | 309.5 | 1525 | 39.6 | 227 | 0 | 0 | 0 | 0 | 0 | 0
5952 | L53131 | L | 300.7 | 310.9 | 1650 | 29.4 | 102 | 0 | 0 | 0 | 0 | 0 | 0
3642 | L50821 | L | 302.3 | 311.6 | 1488 | 41.8 | 75 | 0 | 0 | 0 | 0 | 0 | 0
12829 | SYN02829 | L | 300.605 | 310.22 | 1623 | 34.776 | 223 | 1 | 1 | 0 | 0 | 0 | 0
7474 | M22333 | M | 300.3 | 311.6 | 1304 | 62.8 | 118 | 0 | 0 | 0 | 0 | 0 | 0
2139 | L49318 | L | 299.3 | 309 | 1734 | 30.6 | 154 | 0 | 0 | 0 | 0 | 0 | 0
10557 | SYN00557 | L | 299.467 | 309.53 | 1400 | 49.597 | 209 | 1 | 1 | 0 | 0 | 0 | 0
8342 | L55521 | L | 298.8 | 309.7 | 1751 | 29.6 | 160 | 0 | 0 | 0 | 0 | 0 | 0
11178 | SYN01178 | L | 299.792 | 310.551 | 1239 | 69.948 | 186 | 1 | 0 | 0 | 1 | 1 | 0
12538 | SYN02538 | L | 303.379 | 311.483 | 1308 | 55.662 | 43 | 1 | 0 | 1 | 0 | 0 | 0
3043 | M17902 | M | 300.2 | 309.4 | 1459 | 43.9 | 39 | 0 | 0 | 0 | 0 | 0 | 0
13145 | SYN03145 | L | 302.537 | 310.81 | 1275 | 56.311 | 23 | 1 | 0 | 1 | 0 | 0 | 0
809 | L47988 | L | 296.9 | 307.7 | 1424 | 43.3 | 120 | 0 | 0 | 0 | 0 | 0 | 0
2154 | H31567 | H | 299.3 | 308.8 | 1397 | 45.4 | 191 | 0 | 0 | 0 | 0 | 0 | 0
2561 | M17420 | M | 299.4 | 309.1 | 1326 | 62 | 142 | 0 | 0 | 0 | 0 | 0 | 0
12006 | SYN02006 | L | 301.812 | 309.914 | 1334 | 60.966 | 182 | 1 | 0 | 1 | 0 | 0 | 0
10812 | SYN00812 | L | 301.669 | 310.569 | 1308 | 64.899 | 75 | 1 | 0 | 0 | 1 | 0 | 0
6332 | H35745 | H | 300.5 | 310 | 1495 | 47.4 | 184 | 0 | 0 | 0 | 0 | 0 | 0
12746 | SYN02746 | M | 301.422 | 309.652 | 1368 | 54.427 | 16 | 1 | 0 | 1 | 0 | 0 | 0
10950 | SYN00950 | L | 300.432 | 309.793 | 1664 | 29.041 | 145 | 1 | 0 | 0 | 0 | 0 | 0
4671 | L51850 | L | 303.2 | 311.4 | 1610 | 35.5 | 63 | 0 | 0 | 0 | 0 | 0 | 0
9187 | L56366 | L | 297.9 | 309 | 1629 | 29 | 26 | 0 | 0 | 0 | 0 | 0 | 0
9315 | M24174 | M | 298.5 | 309.4 | 1565 | 33.7 | 150 | 0 | 0 | 0 | 0 | 0 | 0
484 | L47663 | L | 297.4 | 309 | 1324 | 56.9 | 173 | 0 | 0 | 0 | 0 | 0 | 0
5055 | L52234 | L | 303.8 | 312.9 | 1619 | 35.7 | 182 | 0 | 0 | 0 | 0 | 0 | 0
878 | M15737 | M | 295.6 | 306.2 | 1584 | 33.6 | 81 | 0 | 0 | 0 | 0 | 0 | 0
3495 | L50674 | L | 301.9 | 311 | 1356 | 45.7 | 119 | 0 | 0 | 0 | 0 | 0 | 0
12034 | SYN02034 | M | 302.699 | 310.699 | 1368 | 47.51 | 11 | 1 | 0 | 1 | 0 | 0 | 0
8913 | L56092 | L | 297.2 | 308.5 | 1446 | 43.7 | 171 | 0 | 0 | 0 | 0 | 0 | 0
3807 | M18666 | M | 302.3 | 310.9 | 1360 | 44 | 67 | 1 | 0 | 1 | 0 | 0 | 0
12068 | SYN02068 | L | 302.008 | 311.336 | 1399 | 55.9 | 197 | 1 | 0 | 0 | 0 | 1 | 0
12973 | SYN02973 | L | 302.404 | 310.237 | 1444 | 42.346 | 218 | 1 | 1 | 0 | 0 | 0 | 0
4834 | L52013 | L | 303.4 | 311.9 | 1377 | 41.6 | 34 | 1 | 0 | 1 | 0 | 0 | 0
11191 | SYN01191 | L | 297.023 | 307.959 | 1317 | 57.375 | 201 | 1 | 0 | 0 | 0 | 1 | 0
11214 | SYN01214 | L | 301.513 | 310.705 | 1378 | 55.147 | 208 | 1 | 0 | 0 | 0 | 1 | 0
3211 | M18070 | M | 300.3 | 309.2 | 1364 | 47.6 | 45 | 0 | 0 | 0 | 0 | 0 | 0
9775 | H39188 | H | 298.6 | 309.5 | 1375 | 41 | 39 | 0 | 0 | 0 | 0 | 0 | 0
11709 | SYN01709 | M | 302.745 | 310.437 | 2674 | 10.879 | 82 | 1 | 0 | 0 | 1 | 0 | 0
5807 | L52986 | L | 301.4 | 310.9 | 1440 | 45.4 | 177 | 0 | 0 | 0 | 0 | 0 | 0
10250 | SYN00250 | L | 303.301 | 312.112 | 1284 | 70.334 | 95 | 1 | 0 | 0 | 1 | 0 | 0
7767 | L54946 | L | 300.3 | 311.4 | 1318 | 52.7 | 13 | 0 | 0 | 0 | 0 | 0 | 0
11425 | SYN01425 | M | 300.253 | 309.806 | 2672 | 10.961 | 80 | 1 | 0 | 0 | 1 | 0 | 0
8503 | H37916 | H | 298.6 | 309.8 | 1279 | 55.9 | 152 | 0 | 0 | 0 | 0 | 0 | 0
13111 | SYN03111 | M | 301.612 | 311.036 | 1419 | 43.922 | 207 | 1 | 1 | 0 | 0 | 0 | 0
12733 | SYN02733 | L | 301.423 | 310.605 | 1312 | 71.899 | 47 | 1 | 0 | 0 | 1 | 0 | 0
12457 | SYN02457 | L | 299.371 | 308.62 | 1542 | 37.216 | 203 | 1 | 1 | 0 | 0 | 0 | 0
7969 | L55148 | L | 300.9 | 312.2 | 1811 | 23.2 | 72 | 0 | 0 | 0 | 0 | 0 | 0
10613 | SYN00613 | L | 298.215 | 308.406 | 1309 | 60.987 | 189 | 1 | 0 | 0 | 0 | 1 | 0
7373 | L54552 | L | 299.6 | 310.2 | 1473 | 42.7 | 81 | 0 | 0 | 0 | 0 | 0 | 0
9168 | M24027 | M | 297.6 | 308.7 | 1392 | 41.2 | 178 | 0 | 0 | 0 | 0 | 0 | 0
935 | M15794 | M | 295.5 | 306 | 1326 | 50.8 | 18 | 0 | 0 | 0 | 0 | 0 | 0
2109 | H31522 | H | 299.4 | 309 | 1415 | 51.7 | 62 | 0 | 0 | 0 | 0 | 0 | 0
11106 | SYN01106 | L | 301.85 | 311.05 | 1636 | 32.938 | 223 | 1 | 1 | 0 | 0 | 0 | 0
10339 | SYN00339 | L | 303.219 | 311.777 | 1354 | 56.118 | 191 | 1 | 0 | 0 | 0 | 1 | 0
12238 | SYN02238 | L | 300.96 | 311.483 | 1269 | 61.296 | 197 | 1 | 0 | 0 | 0 | 1 | 0
12614 | SYN02614 | L | 301.53 | 310.157 | 1351 | 56.507 | 187 | 1 | 0 | 1 | 0 | 0 | 0
2437 | H31850 | H | 299 | 308.2 | 1662 | 30.4 | 55 | 0 | 0 | 0 | 0 | 0 | 0
11786 | SYN01786 | L | 299.217 | 309.368 | 1277 | 63.347 | 212 | 1 | 0 | 0 | 0 | 1 | 0
10459 | SYN00459 | L | 302.739 | 310.45 | 1322 | 61.081 | 91 | 1 | 0 | 1 | 0 | 0 | 0
8333 | L55512 | L | 298.8 | 309.7 | 1529 | 44 | 136 | 0 | 0 | 0 | 0 | 0 | 0
8942 | M23801 | M | 297.3 | 308.3 | 1595 | 32.2 | 29 | 0 | 0 | 0 | 0 | 0 | 0
5258 | L52437 | L | 303.5 | 313 | 1482 | 38.5 | 82 | 0 | 0 | 0 | 0 | 0 | 0
9499 | H38912 | H | 299.2 | 310.1 | 1542 | 36.1 | 5 | 0 | 0 | 0 | 0 | 0 | 0
7530 | L54709 | L | 300.1 | 311.4 | 1467 | 35.7 | 45 | 0 | 0 | 0 | 0 | 0 | 0
9843 | L57022 | L | 298.4 | 309.3 | 1395 | 47.6 | 24 | 0 | 0 | 0 | 0 | 0 | 0
5456 | M20315 | M | 303.1 | 312.6 | 1895 | 23.5 | 129 | 0 | 0 | 0 | 0 | 0 | 0
7245 | L54424 | L | 300 | 310.2 | 1760 | 26.9 | 193 | 0 | 0 | 0 | 0 | 0 | 0
3025 | L50204 | L | 300.5 | 309.6 | 1465 | 41.6 | 217 | 0 | 0 | 0 | 0 | 0 | 0
4644 | L51823 | L | 303.2 | 311.4 | 1324 | 54.2 | 228 | 1 | 0 | 1 | 0 | 1 | 0
3928 | H33341 | H | 302.7 | 311.5 | 1556 | 35 | 164 | 0 | 0 | 0 | 0 | 0 | 0
72 | L47251 | L | 298.9 | 309.1 | 1452 | 45.5 | 196 | 0 | 0 | 0 | 0 | 0 | 0
4311 | L51490 | L | 301.4 | 310 | 1776 | 25.6 | 30 | 0 | 0 | 0 | 0 | 0 | 0
2148 | L49327 | L | 299.4 | 308.9 | 1550 | 33.7 | 174 | 0 | 0 | 0 | 0 | 0 | 0
6316 | M21175 | M | 301 | 310.4 | 1517 | 46.1 | 145 | 0 | 0 | 0 | 0 | 0 | 0
8259 | L55438 | L | 299.1 | 310.6 | 1602 | 39.7 | 144 | 0 | 0 | 0 | 0 | 0 | 0
13007 | SYN03007 | H | 298.621 | 309.127 | 1290 | 68.984 | 154 | 1 | 0 | 0 | 1 | 0 | 0
10556 | SYN00556 | M | 302.3 | 311.059 | 1365 | 49.392 | 128 | 1 | 0 | 1 | 0 | 0 | 0
5513 | L52692 | L | 302.8 | 312.2 | 1682 | 30.9 | 58 | 0 | 0 | 0 | 0 | 0 | 0
11273 | SYN01273 | L | 301.592 | 310.665 | 1360 | 66.004 | 72 | 1 | 0 | 0 | 1 | 0 | 0
1507 | L48686 | L | 298 | 308.8 | 1610 | 33.7 | 212 | 0 | 0 | 0 | 0 | 0 | 0
12475 | SYN02475 | M | 300.014 | 309.488 | 1261 | 63.747 | 95 | 1 | 0 | 1 | 0 | 0 | 0
2073 | L49252 | L | 299.6 | 309.5 | 1570 | 35.5 | 189 | 0 | 0 | 0 | 0 | 0 | 1
11910 | SYN01910 | L | 302.929 | 311.055 | 1351 | 51.658 | 7 | 1 | 0 | 1 | 0 | 0 | 0
8957 | L56136 | L | 297.4 | 308.1 | 1348 | 57.4 | 66 | 0 | 0 | 0 | 0 | 0 | 0
12910 | SYN02910 | L | 301.715 | 310.2 | 1331 | 60.874 | 47 | 1 | 0 | 1 | 0 | 0 | 0
4241 | L51420 | L | 302.4 | 311.1 | 1905 | 20.9 | 77 | 0 | 0 | 0 | 0 | 0 | 0
11921 | SYN01921 | L | 300.663 | 310.376 | 1416 | 61.672 | 209 | 1 | 0 | 0 | 1 | 1 | 0
7597 | L54776 | L | 300.5 | 311.1 | 1547 | 37.2 | 7 | 0 | 0 | 0 | 0 | 0 | 0
71 | M14930 | M | 298.9 | 309 | 1924 | 22.6 | 193 | 0 | 0 | 0 | 0 | 0 | 0
2486 | L49665 | L | 298.8 | 308.6 | 1593 | 35.5 | 175 | 0 | 0 | 0 | 0 | 0 | 0
1909 | L49088 | L | 297.9 | 307.6 | 1977 | 20.2 | 182 | 0 | 0 | 0 | 0 | 0 | 0
223 | L47402 | L | 298.4 | 308.6 | 1304 | 45 | 158 | 0 | 0 | 0 | 0 | 0 | 0
11807 | SYN01807 | L | 302.127 | 310.419 | 1352 | 47.311 | 165 | 1 | 0 | 1 | 0 | 0 | 0
1900 | L49079 | L | 297.8 | 307.5 | 1388 | 40 | 159 | 0 | 0 | 0 | 0 | 0 | 0
11934 | SYN01934 | M | 300.739 | 310.338 | 2753 | 8.215 | 15 | 1 | 0 | 0 | 1 | 0 | 0
3654 | L50833 | L | 302.1 | 311.4 | 1518 | 37.4 | 102 | 0 | 0 | 0 | 0 | 0 | 0
431 | L47610 | L | 297.5 | 308.6 | 1596 | 37.1 | 30 | 0 | 0 | 0 | 0 | 0 | 0
12423 | SYN02423 | L | 302.761 | 310.789 | 1322 | 59.64 | 50 | 1 | 0 | 1 | 0 | 0 | 0
12595 | SYN02595 | L | 300.144 | 310.505 | 1318 | 54.647 | 230 | 1 | 0 | 0 | 0 | 1 | 0
11567 | SYN01567 | L | 300.728 | 310.636 | 1339 | 59.092 | 202 | 1 | 0 | 0 | 0 | 1 | 0
12939 | SYN02939 | L | 300.776 | 310.82 | 1269 | 63.806 | 203 | 1 | 0 | 0 | 0 | 1 | 0
12640 | SYN02640 | L | 299.174 | 309.223 | 1427 | 60.386 | 126 | 1 | 0 | 0 | 1 | 0 | 0
10542 | SYN00542 | L | 300.123 | 309.676 | 1403 | 54.942 | 214 | 1 | 0 | 0 | 0 | 1 | 0
4252 | H33665 | H | 302.5 | 310.9 | 1356 | 55.5 | 101 | 1 | 0 | 1 | 0 | 0 | 0
9954 | L57133 | L | 298.1 | 307.8 | 1565 | 35.3 | 119 | 0 | 0 | 0 | 0 | 0 | 0
8341 | M23200 | M | 298.8 | 309.7 | 1480 | 38.1 | 157 | 0 | 0 | 0 | 0 | 0 | 0
9968 | M24827 | M | 298.3 | 307.9 | 1609 | 32.4 | 151 | 0 | 0 | 0 | 0 | 0 | 0
4944 | H34357 | H | 303.6 | 312.6 | 1436 | 42 | 110 | 0 | 0 | 0 | 0 | 0 | 0
8139 | L55318 | L | 299.5 | 310.8 | 1356 | 54.9 | 72 | 0 | 0 | 0 | 0 | 0 | 0
1677 | H31090 | H | 297.9 | 307.6 | 1418 | 43 | 207 | 0 | 0 | 0 | 0 | 0 | 0
4484 | L51663 | L | 302.7 | 310.4 | 1489 | 42.7 | 33 | 0 | 0 | 0 | 0 | 0 | 0
6699 | L53878 | L | 301.6 | 310.8 | 1418 | 44.7 | 46 | 0 | 0 | 0 | 0 | 0 | 0
10800 | SYN00800 | L | 300.673 | 310.167 | 1396 | 46.62 | 209 | 1 | 1 | 0 | 0 | 0 | 0
7757 | L54936 | L | 300.5 | 311.8 | 1368 | 57.9 | 191 | 1 | 0 | 0 | 0 | 1 | 0
12031 | SYN02031 | L | 300.63 | 309.319 | 1399 | 61.939 | 133 | 1 | 0 | 0 | 1 | 0 | 0
10920 | SYN00920 | L | 299.475 | 309.717 | 1389 | 46.517 | 206 | 1 | 1 | 0 | 0 | 0 | 0
7370 | M22229 | M | 299.6 | 310.1 | 1646 | 29.6 | 73 | 0 | 0 | 0 | 0 | 0 | 0
8632 | H38045 | H | 297.3 | 308.3 | 1506 | 37 | 54 | 0 | 0 | 0 | 0 | 0 | 0
1790 | L48969 | L | 298.2 | 307.9 | 1313 | 67.3 | 67 | 1 | 0 | 0 | 1 | 0 | 0
11060 | SYN01060 | M | 299.811 | 310.678 | 1299 | 68.96 | 107 | 1 | 0 | 0 | 1 | 0 | 0
11139 | SYN01139 | L | 301.819 | 310.166 | 1361 | 56.107 | 69 | 1 | 0 | 1 | 0 | 0 | 0
6740 | L53919 | L | 301.7 | 311.2 | 1482 | 43.6 | 154 | 0 | 0 | 0 | 0 | 0 | 0
7699 | L54878 | L | 300.6 | 311.5 | 1419 | 38.6 | 31 | 0 | 0 | 0 | 0 | 0 | 0
5036 | M19895 | M | 304 | 313.2 | 1500 | 40.6 | 124 | 0 | 0 | 0 | 0 | 0 | 0
1243 | L48422 | L | 297.1 | 308.4 | 1468 | 44.4 | 197 | 0 | 0 | 0 | 0 | 0 | 0
12233 | SYN02233 | L | 298.216 | 308.931 | 1287 | 62.185 | 194 | 1 | 0 | 0 | 0 | 1 | 0
1999 | H31412 | H | 298.3 | 308 | 1637 | 30.8 | 2 | 0 | 0 | 0 | 0 | 0 | 0
620 | L47799 | L | 298.3 | 310 | 1507 | 44.7 | 73 | 0 | 0 | 0 | 0 | 0 | 0
3929 | L51108 | L | 302.6 | 311.5 | 1442 | 59.8 | 169 | 1 | 0 | 0 | 1 | 0 | 0
988 | M15847 | M | 296.3 | 307.1 | 1534 | 33.8 | 151 | 0 | 0 | 0 | 0 | 0 | 0
7553 | L54732 | L | 300.3 | 311.3 | 1525 | 40.7 | 105 | 0 | 0 | 0 | 0 | 0 | 0
11815 | SYN01815 | L | 297.69 | 307.645 | 1607 | 35.855 | 222 | 1 | 1 | 0 | 0 | 0 | 0
5752 | H35165 | H | 302.3 | 311.8 | 1475 | 42.8 | 38 | 0 | 0 | 0 | 0 | 0 | 0
4407 | L51586 | L | 302.5 | 310.3 | 1326 | 58.5 | 55 | 1 | 0 | 1 | 0 | 0 | 0
4174 | M19033 | M | 302.2 | 310.6 | 1346 | 49.2 | 134 | 1 | 0 | 1 | 0 | 0 | 0
7729 | L54908 | L | 300.7 | 311.8 | 1420 | 47 | 119 | 0 | 0 | 0 | 0 | 0 | 0
9450 | M24309 | M | 298.1 | 308.8 | 1434 | 41.8 | 93 | 0 | 0 | 0 | 0 | 0 | 0
256 | L47435 | L | 298 | 308.2 | 1489 | 40.4 | 11 | 0 | 0 | 0 | 0 | 0 | 0
11032 | SYN01032 | L | 298.649 | 308.85 | 1408 | 64.622 | 192 | 1 | 0 | 0 | 1 | 1 | 0
10957 | SYN00957 | L | 300.321 | 310.47 | 1299 | 65.958 | 106 | 1 | 0 | 0 | 1 | 0 | 0
6999 | M21858 | M | 300.6 | 310.7 | 1388 | 42.9 | 190 | 0 | 0 | 0 | 0 | 0 | 0
10392 | SYN00392 | L | 300.459 | 311.111 | 1255 | 71.754 | 146 | 1 | 0 | 0 | 1 | 0 | 0
11019 | SYN01019 | L | 299.551 | 310.423 | 1375 | 61.245 | 91 | 1 | 0 | 0 | 1 | 0 | 0
1883 | M16742 | M | 298 | 307.6 | 1581 | 43.4 | 113 | 0 | 0 | 0 | 0 | 0 | 0
5928 | L53107 | L | 300.2 | 310.1 | 1649 | 30.5 | 43 | 0 | 0 | 0 | 0 | 0 | 0
8880 | L56059 | L | 298 | 309.2 | 1527 | 39.5 | 85 | 0 | 0 | 0 | 0 | 0 | 0
12240 | SYN02240 | L | 301.983 | 310.468 | 1369 | 52.041 | 152 | 1 | 0 | 1 | 0 | 0 | 0
13102 | SYN03102 | L | 301.43 | 311.061 | 1318 | 60.226 | 13 | 1 | 0 | 0 | 1 | 0 | 0
9434 | M24293 | M | 298 | 308.7 | 1430 | 51.9 | 47 | 0 | 0 | 0 | 0 | 0 | 0
1181 | H30594 | H | 297.3 | 308.4 | 1531 | 35.6 | 16 | 0 | 0 | 0 | 0 | 0 | 0
3556 | L50735 | L | 301.8 | 310.7 | 1551 | 37.7 | 64 | 0 | 0 | 0 | 0 | 0 | 0
758 | L47937 | L | 296.9 | 308.1 | 1555 | 33.7 | 229 | 0 | 0 | 0 | 0 | 0 | 0
7779 | L54958 | L | 300.4 | 311.6 | 1517 | 39 | 45 | 0 | 0 | 0 | 0 | 0 | 0
10090 | SYN00090 | L | 301.992 | 310.626 | 1352 | 56.625 | 191 | 1 | 0 | 0 | 0 | 1 | 0
9830 | M24689 | M | 298.4 | 309.4 | 1429 | 41.8 | 203 | 0 | 0 | 0 | 0 | 0 | 0
1457 | L48636 | L | 299 | 310.3 | 1501 | 43 | 91 | 0 | 0 | 0 | 0 | 0 | 0
1823 | L49002 | L | 298.1 | 307.6 | 1488 | 39.4 | 157 | 0 | 0 | 0 | 0 | 0 | 0
10589 | SYN00589 | L | 299.8 | 309.847 | 1376 | 54.9 | 204 | 1 | 0 | 0 | 0 | 1 | 0
8188 | L55367 | L | 299.6 | 310.9 | 1448 | 46.3 | 196 | 0 | 0 | 0 | 0 | 0 | 0
10069 | SYN00069 | M | 302.812 | 311.049 | 1367 | 52.902 | 145 | 1 | 0 | 1 | 0 | 0 | 0
702 | L47881 | L | 297.7 | 308.8 | 1515 | 40.1 | 82 | 0 | 0 | 0 | 0 | 0 | 0
10409 | SYN00409 | M | 301.12 | 310.09 | 1314 | 58.092 | 68 | 1 | 0 | 1 | 0 | 0 | 0
9384 | H38797 | H | 297.5 | 308.1 | 1548 | 38.2 | 117 | 0 | 0 | 0 | 0 | 0 | 0
1368 | M16227 | M | 298.8 | 310.2 | 1581 | 37.5 | 75 | 0 | 0 | 0 | 0 | 0 | 0
1586 | L48765 | L | 298.2 | 308.3 | 1400 | 48.7 | 194 | 0 | 0 | 0 | 0 | 0 | 0
2071 | L49250 | L | 299.7 | 309.5 | 1352 | 49.7 | 184 | 0 | 0 | 0 | 0 | 0 | 0
409 | M15268 | M | 297.4 | 308.6 | 1434 | 44.4 | 193 | 0 | 0 | 0 | 0 | 0 | 0
8037 | L55216 | L | 300.7 | 311.7 | 1460 | 46.1 | 15 | 0 | 0 | 0 | 0 | 0 | 0
5009 | H34422 | H | 303.7 | 312.8 | 1488 | 42.8 | 54 | 0 | 0 | 0 | 0 | 0 | 0
7741 | L54920 | L | 300.5 | 312 | 1453 | 45.1 | 151 | 0 | 0 | 0 | 0 | 0 | 0
2155 | M17014 | M | 299.3 | 308.9 | 1767 | 24.8 | 196 | 0 | 0 | 0 | 0 | 0 | 0
3961 | L51140 | L | 302.2 | 311.4 | 1390 | 48.1 | 40 | 0 | 0 | 0 | 0 | 0 | 0
9893 | H39306 | H | 298.9 | 309.7 | 1407 | 48.6 | 161 | 0 | 0 | 0 | 0 | 0 | 0
7752 | M22611 | M | 300.4 | 311.7 | 1398 | 42.6 | 176 | 0 | 0 | 0 | 0 | 0 | 0
1431 | L48610 | L | 298.9 | 310 | 1378 | 49.3 | 18 | 0 | 0 | 0 | 0 | 0 | 0
7605 | L54784 | L | 300.4 | 311.3 | 1639 | 34.6 | 24 | 0 | 0 | 0 | 0 | 0 | 0
7210 | L54389 | L | 299.8 | 309.7 | 1624 | 34.2 | 96 | 0 | 0 | 0 | 0 | 0 | 0
9776 | M24635 | M | 298.6 | 309.5 | 1684 | 27.8 | 44 | 0 | 0 | 0 | 0 | 0 | 0
7864 | M22723 | M | 300.5 | 311.9 | 1511 | 44.5 | 30 | 0 | 0 | 0 | 0 | 0 | 0
12014 | SYN02014 | L | 302.181 | 310.145 | 1356 | 45.264 | 171 | 1 | 0 | 1 | 0 | 0 | 0
1088 | H30501 | H | 296.9 | 307.8 | 1549 | 35.8 | 206 | 1 | 1 | 0 | 0 | 0 | 0
12983 | SYN02983 | L | 302.661 | 310.961 | 1363 | 55.41 | 151 | 1 | 0 | 1 | 0 | 0 | 0
2976 | H32389 | H | 300.5 | 309.4 | 1360 | 46.2 | 93 | 0 | 0 | 0 | 0 | 0 | 0
10083 | SYN00083 | L | 301.265 | 311.757 | 1336 | 58.052 | 188 | 1 | 0 | 0 | 0 | 1 | 0
2312 | M17171 | M | 299.1 | 308.6 | 1491 | 38.5 | 166 | 0 | 0 | 0 | 0 | 0 | 0
10796 | SYN00796 | L | 300.543 | 311.527 | 2102 | 18.765 | 229 | 1 | 1 | 0 | 0 | 0 | 0
7256 | M22115 | M | 300.2 | 310.3 | 1704 | 29.4 | 221 | 0 | 0 | 0 | 0 | 0 | 0
10316 | SYN00316 | L | 300.035 | 310.526 | 1367 | 56.271 | 204 | 1 | 0 | 0 | 0 | 1 | 0
11586 | SYN01586 | L | 297.839 | 308.378 | 1396 | 57.714 | 199 | 1 | 0 | 0 | 0 | 1 | 0
4082 | L51261 | L | 302 | 310.4 | 1336 | 58.2 | 110 | 1 | 0 | 1 | 0 | 0 | 0
1191 | L48370 | L | 297.2 | 308.4 | 1460 | 42.1 | 41 | 0 | 0 | 0 | 0 | 0 | 0
11892 | SYN01892 | L | 302.805 | 310.984 | 1351 | 55.532 | 188 | 1 | 0 | 1 | 0 | 0 | 0
3029 | L50208 | L | 300.5 | 309.5 | 1379 | 55.6 | 2 | 0 | 0 | 0 | 0 | 0 | 0
7213 | M22072 | M | 299.8 | 309.7 | 1705 | 28.5 | 103 | 0 | 0 | 0 | 0 | 0 | 0
570 | M15429 | M | 297.7 | 309.6 | 1596 | 35.2 | 173 | 0 | 0 | 0 | 0 | 0 | 0
7629 | L54808 | L | 300.5 | 311.7 | 1619 | 32.7 | 85 | 0 | 0 | 0 | 0 | 0 | 0
11801 | SYN01801 | L | 302.887 | 311.187 | 1333 | 53.148 | 161 | 1 | 0 | 1 | 0 | 0 | 0
7839 | L55018 | L | 300.2 | 311.6 | 1372 | 49.2 | 195 | 0 | 0 | 0 | 0 | 0 | 0
1278 | M16137 | M | 298.2 | 309.4 | 1408 | 46.5 | 76 | 0 | 0 | 0 | 0 | 0 | 0
3899 | M18758 | M | 302.1 | 311.1 | 1423 | 36.8 | 80 | 0 | 0 | 0 | 0 | 0 | 0
196 | L47375 | L | 298.3 | 308.5 | 1453 | 42.9 | 89 | 0 | 0 | 0 | 0 | 0 | 0
9991 | L57170 | L | 298.8 | 308.5 | 1527 | 36.2 | 3 | 0 | 0 | 0 | 0 | 0 | 0
7454 | H36867 | H | 300.3 | 311.7 | 1432 | 47.7 | 61 | 0 | 0 | 0 | 0 | 0 | 0
3366 | M18225 | M | 301.4 | 310.6 | 1630 | 30.3 | 2 | 0 | 0 | 0 | 0 | 0 | 0
3661 | L50840 | L | 302.3 | 311.6 | 1398 | 49.1 | 119 | 0 | 0 | 0 | 0 | 0 | 0
178 | L47357 | L | 298.2 | 308.2 | 1988 | 21.4 | 41 | 0 | 0 | 0 | 0 | 0 | 0
6002 | M20861 | M | 300.4 | 310.2 | 1380 | 47.3 | 5 | 0 | 0 | 0 | 0 | 0 | 0
5768 | M20627 | M | 301.6 | 311.2 | 1415 | 46.5 | 82 | 0 | 0 | 0 | 0 | 0 | 0
12061 | SYN02061 | M | 298.796 | 309.478 | 1702 | 27.787 | 167 | 1 | 0 | 0 | 0 | 0 | 0
11129 | SYN01129 | L | 302.017 | 310.417 | 1356 | 57.119 | 108 | 1 | 0 | 1 | 0 | 0 | 0
11647 | SYN01647 | L | 298.093 | 308.923 | 1373 | 56.398 | 202 | 1 | 0 | 0 | 0 | 1 | 0
25 | M14884 | M | 299 | 309.4 | 1561 | 37.3 | 70 | 0 | 0 | 0 | 0 | 0 | 0
10502 | SYN00502 | L | 298.639 | 309.463 | 1359 | 60.761 | 187 | 1 | 0 | 0 | 0 | 1 | 0
11387 | SYN01387 | M | 302.114 | 309.871 | 1382 | 59.788 | 147 | 1 | 0 | 0 | 1 | 0 | 0
10408 | SYN00408 | L | 303.022 | 311.863 | 1487 | 46.139 | 241 | 1 | 1 | 0 | 0 | 0 | 0
12872 | SYN02872 | L | 303.243 | 311.352 | 1366 | 45.591 | 30 | 1 | 0 | 1 | 0 | 0 | 0
11452 | SYN01452 | L | 299.657 | 309.374 | 1403 | 55.218 | 214 | 1 | 0 | 0 | 0 | 1 | 0
10299 | SYN00299 | L | 301.624 | 310.543 | 1310 | 63.502 | 42 | 1 | 0 | 1 | 0 | 0 | 0
8049 | L55228 | L | 300.6 | 311.9 | 1413 | 41.3 | 43 | 0 | 0 | 0 | 0 | 0 | 0
10721 | SYN00721 | L | 303 | 311.188 | 1360 | 47.398 | 106 | 1 | 0 | 1 | 0 | 0 | 0
3088 | M17947 | M | 300 | 309.1 | 1474 | 45.2 | 152 | 0 | 0 | 0 | 0 | 0 | 0
10446 | SYN00446 | M | 302.4 | 310.3 | 1374 | 52.38 | 161 | 1 | 0 | 1 | 0 | 0 | 0
3350 | L50529 | L | 301.4 | 310.7 | 1673 | 27.8 | 181 | 0 | 0 | 0 | 0 | 0 | 0
7661 | M22520 | M | 300.5 | 311.6 | 1246 | 52.9 | 165 | 0 | 0 | 0 | 0 | 0 | 0
10207 | SYN00207 | L | 299.579 | 309.393 | 1408 | 64.092 | 190 | 1 | 0 | 0 | 1 | 1 | 0
9096 | L56275 | L | 297.3 | 308.1 | 1458 | 45.7 | 202 | 0 | 0 | 0 | 0 | 0 | 0
7938 | L55117 | L | 300.8 | 311.7 | 1578 | 31.4 | 219 | 0 | 0 | 0 | 0 | 0 | 0
12210 | SYN02210 | M | 302.187 | 311.185 | 2645 | 11.804 | 22 | 1 | 0 | 0 | 1 | 0 | 0
10765 | SYN00765 | L | 301.839 | 311.566 | 1319 | 65.038 | 27 | 1 | 0 | 0 | 1 | 0 | 0
1086 | L48265 | L | 297 | 307.8 | 1385 | 56.4 | 202 | 1 | 0 | 0 | 0 | 1 | 0
4915 | M19774 | M | 303.5 | 312.3 | 1532 | 41.7 | 32 | 0 | 0 | 0 | 0 | 0 | 0
8249 | L55428 | L | 298.9 | 310.3 | 1456 | 44.1 | 118 | 0 | 0 | 0 | 0 | 0 | 0
1140 | M15999 | M | 297 | 307.9 | 1569 | 33.3 | 141 | 0 | 0 | 0 | 0 | 0 | 0
7451 | L54630 | L | 300.3 | 311.8 | 1451 | 41 | 55 | 0 | 0 | 0 | 0 | 0 | 0
10138 | SYN00138 | L | 303.015 | 311.278 | 1306 | 60.066 | 210 | 1 | 0 | 1 | 0 | 1 | 0
3317 | M18176 | M | 301.4 | 310.5 | 1217 | 60.6 | 103 | 0 | 0 | 0 | 0 | 0 | 0
12219 | SYN02219 | L | 299.014 | 308.294 | 1371 | 63.375 | 30 | 1 | 0 | 0 | 1 | 0 | 0
4546 | L51725 | L | 302.5 | 310.5 | 1463 | 43 | 189 | 0 | 0 | 0 | 0 | 0 | 0
12002 | SYN02002 | L | 300.164 | 310.204 | 1403 | 61.066 | 190 | 1 | 0 | 0 | 1 | 1 | 0
10127 | SYN00127 | L | 302.325 | 310.393 | 1264 | 64.857 | 196 | 1 | 0 | 1 | 0 | 1 | 0
13141 | SYN03141 | M | 301.523 | 310.434 | 2641 | 12.006 | 21 | 1 | 0 | 0 | 1 | 0 | 0
9475 | M24334 | M | 298.7 | 309.6 | 1455 | 46.8 | 162 | 0 | 0 | 0 | 0 | 0 | 0
472 | H29885 | H | 297.3 | 308.8 | 1419 | 42.4 | 139 | 0 | 0 | 0 | 0 | 0 | 0
4055 | M18914 | M | 301.9 | 310.9 | 1456 | 43.6 | 45 | 0 | 0 | 0 | 0 | 0 | 0
11901 | SYN01901 | L | 302.338 | 310.303 | 1354 | 46.984 | 6 | 1 | 0 | 1 | 0 | 0 | 0
11097 | SYN01097 | M | 302.045 | 311.093 | 1549 | 38.18 | 210 | 1 | 1 | 0 | 0 | 0 | 0
6838 | M21697 | M | 301 | 311 | 1423 | 38.6 | 199 | 0 | 0 | 0 | 0 | 0 | 0
2860 | L50039 | L | 300.6 | 309.4 | 1549 | 43.4 | 233 | 0 | 0 | 0 | 0 | 0 | 0
10535 | SYN00535 | L | 300.959 | 309.833 | 1264 | 68.393 | 194 | 1 | 0 | 1 | 0 | 1 | 0
11290 | SYN01290 | L | 300.799 | 310.71 | 1338 | 59.084 | 202 | 1 | 0 | 0 | 0 | 1 | 0
125 | L47304 | L | 298.9 | 308.7 | 1727 | 29.4 | 116 | 0 | 0 | 0 | 0 | 0 | 0
12023 | SYN02023 | L | 300.043 | 310.697 | 1549 | 34.527 | 207 | 1 | 1 | 0 | 0 | 0 | 0
12463 | SYN02463 | L | 300.881 | 310.935 | 2460 | 13.482 | 175 | 1 | 0 | 0 | 1 | 0 | 0
4815 | L51994 | L | 303.4 | 311.8 | 1401 | 53 | 208 | 1 | 0 | 0 | 0 | 1 | 0
11004 | SYN01004 | M | 302.595 | 311.741 | 2697 | 11.034 | 46 | 1 | 0 | 0 | 1 | 0 | 0
1169 | L48348 | L | 297.1 | 308.1 | 1584 | 36.8 | 215 | 0 | 0 | 0 | 0 | 0 | 0
11883 | SYN01883 | M | 299.321 | 309.667 | 1393 | 61.965 | 111 | 1 | 0 | 0 | 1 | 0 | 0
11593 | SYN01593 | M | 302.777 | 312.496 | 2707 | 9.774 | 85 | 1 | 0 | 0 | 1 | 0 | 0
12170 | SYN02170 | L | 302.719 | 311.119 | 1333 | 55.235 | 96 | 1 | 0 | 1 | 0 | 0 | 0
11765 | SYN01765 | L | 302.877 | 310.883 | 1349 | 52.119 | 6 | 1 | 0 | 1 | 0 | 0 | 0
10336 | SYN00336 | M | 301.059 | 312.081 | 2707 | 9.856 | 141 | 1 | 0 | 0 | 1 | 0 | 0
1945 | L49124 | L | 298.1 | 308.1 | 1791 | 27.3 | 63 | 0 | 0 | 0 | 0 | 0 | 0
4285 | L51464 | L | 301.8 | 310 | 1493 | 40.3 | 185 | 0 | 0 | 0 | 0 | 0 | 0
12578 | SYN02578 | L | 300.992 | 310.986 | 1425 | 48.738 | 212 | 1 | 1 | 0 | 0 | 0 | 0
13095 | SYN03095 | L | 303.314 | 311.684 | 1306 | 60.792 | 213 | 1 | 0 | 1 | 0 | 1 | 0
532 | L47711 | L | 297.6 | 309.5 | 1549 | 34.9 | 68 | 0 | 0 | 0 | 0 | 0 | 0
9124 | L56303 | L | 297.4 | 308.5 | 1462 | 42.8 | 68 | 0 | 0 | 0 | 0 | 0 | 0
3390 | M18249 | M | 301.5 | 310.7 | 1416 | 53.2 | 69 | 0 | 0 | 0 | 0 | 0 | 0
8726 | M23585 | M | 297.1 | 308.5 | 1515 | 42.1 | 81 | 0 | 0 | 0 | 0 | 0 | 0
9218 | L56397 | L | 297.8 | 308.8 | 1421 | 49.6 | 101 | 0 | 0 | 0 | 0 | 0 | 0
8701 | M23560 | M | 297.3 | 308.7 | 1451 | 43.8 | 24 | 0 | 0 | 0 | 0 | 0 | 0
2983 | L50162 | L | 300.5 | 309.5 | 1795 | 27.7 | 117 | 0 | 0 | 0 | 0 | 0 | 0
8496 | L55675 | L | 298.3 | 309.4 | 1668 | 27.1 | 136 | 0 | 0 | 0 | 0 | 0 | 0
2412 | L49591 | L | 299 | 308.5 | 1559 | 38.1 | 194 | 0 | 0 | 0 | 0 | 0 | 0
7842 | L55021 | L | 300.1 | 311.5 | 1471 | 47.2 | 201 | 0 | 0 | 0 | 0 | 0 | 0
10568 | SYN00568 | M | 303.635 | 312.131 | 2672 | 11.052 | 69 | 1 | 0 | 0 | 1 | 0 | 0
11968 | SYN01968 | L | 303.395 | 311.419 | 1307 | 54.374 | 43 | 1 | 0 | 1 | 0 | 0 | 0
11548 | SYN01548 | L | 302.186 | 310.586 | 1333 | 57.717 | 105 | 1 | 0 | 1 | 0 | 0 | 0
1589 | L48768 | L | 298.2 | 308.3 | 1688 | 32 | 202 | 0 | 0 | 0 | 0 | 0 | 0
10430 | SYN00430 | L | 302.881 | 311.858 | 2708 | 9.726 | 18 | 1 | 0 | 0 | 1 | 0 | 0
1329 | M16188 | M | 298.8 | 310.1 | 1719 | 28.8 | 206 | 0 | 0 | 0 | 0 | 0 | 0
7235 | M22094 | M | 299.8 | 310 | 1397 | 48.1 | 164 | 0 | 0 | 0 | 0 | 0 | 0
12846 | SYN02846 | L | 298.88 | 309.641 | 1359 | 60.601 | 187 | 1 | 0 | 0 | 0 | 1 | 0
11268 | SYN01268 | L | 301.559 | 311.25 | 1232 | 64.916 | 170 | 1 | 0 | 0 | 0 | 1 | 0
1615 | M16474 | M | 297.8 | 307.9 | 1802 | 25.8 | 43 | 0 | 0 | 0 | 0 | 0 | 0
7856 | M22715 | M | 300.3 | 311.8 | 1592 | 32.1 | 11 | 0 | 0 | 0 | 0 | 0 | 0
2056 | L49235 | L | 299.6 | 309.4 | 1643 | 32.9 | 145 | 0 | 0 | 0 | 0 | 0 | 0
6389 | H35802 | H | 300.3 | 309.9 | 1509 | 46.6 | 125 | 0 | 0 | 0 | 0 | 0 | 0
10795 | SYN00795 | L | 300.347 | 309.713 | 1324 | 72.759 | 158 | 1 | 0 | 0 | 1 | 0 | 0
12695 | SYN02695 | L | 303.402 | 312.258 | 1284 | 70.469 | 94 | 1 | 0 | 0 | 1 | 0 | 0
105 | L47284 | L | 298.8 | 308.7 | 1450 | 43.4 | 66 | 0 | 0 | 0 | 0 | 0 | 0
13028 | SYN03028 | M | 296.622 | 307.709 | 1385 | 62.249 | 100 | 1 | 0 | 0 | 1 | 0 | 0
6676 | L53855 | L | 301.5 | 310.6 | 1579 | 28 | 220 | 0 | 0 | 0 | 0 | 0 | 0
12156 | SYN02156 | L | 303.298 | 312.498 | 1519 | 36.152 | 206 | 1 | 1 | 0 | 0 | 0 | 0
3376 | M18235 | M | 301.4 | 310.6 | 1459 | 46.9 | 27 | 0 | 0 | 0 | 0 | 0 | 0
4735 | L51914 | L | 303.2 | 311.5 | 1507 | 39.2 | 225 | 0 | 0 | 0 | 0 | 0 | 0
6026 | L53205 | L | 300.7 | 311 | 1336 | 53.3 | 68 | 0 | 0 | 0 | 0 | 0 | 0
12176 | SYN02176 | L | 301.94 | 310.059 | 1334 | 60.608 | 182 | 1 | 0 | 1 | 0 | 0 | 0
10066 | SYN00066 | L | 301.235 | 309.9 | 1310 | 62.509 | 193 | 1 | 0 | 0 | 0 | 1 | 0
6791 | M21650 | M | 301.1 | 310.7 | 2219 | 16.7 | 79 | 0 | 0 | 0 | 0 | 0 | 0
11362 | SYN01362 | L | 303.579 | 312.973 | 1256 | 59.288 | 212 | 1 | 0 | 0 | 0 | 1 | 0
1845 | M16704 | M | 297.6 | 307.1 | 1471 | 44.9 | 14 | 0 | 0 | 0 | 0 | 0 | 0
4941 | L52120 | L | 303.6 | 312.6 | 1502 | 39.5 | 103 | 0 | 0 | 0 | 0 | 0 | 0
734 | M15593 | M | 297.1 | 308.4 | 1421 | 42 | 165 | 0 | 0 | 0 | 0 | 0 | 0
13026 | SYN03026 | L | 299.685 | 310.8 | 1376 | 53.505 | 216 | 1 | 0 | 0 | 0 | 1 | 0
11521 | SYN01521 | L | 301.935 | 311.157 | 1271 | 65.008 | 182 | 1 | 0 | 0 | 0 | 1 | 0
2724 | L49903 | L | 299.7 | 309.4 | 1362 | 51.9 | 117 | 0 | 0 | 0 | 0 | 0 | 0
3386 | L50565 | L | 301.5 | 310.7 | 1466 | 43.6 | 56 | 0 | 0 | 0 | 0 | 0 | 0
11133 | SYN01133 | L | 301.646 | 310.762 | 1368 | 62.94 | 92 | 1 | 0 | 0 | 1 | 0 | 0
6430 | M21289 | M | 300.2 | 309.8 | 1394 | 47.4 | 21 | 0 | 0 | 0 | 0 | 0 | 0
451 | M15310 | M | 297.6 | 308.7 | 1419 | 41.7 | 81 | 0 | 0 | 0 | 0 | 0 | 0
8240 | L55419 | L | 299 | 310.4 | 1339 | 49.6 | 94 | 0 | 0 | 0 | 0 | 0 | 0
6691 | L53870 | L | 301.7 | 311 | 1343 | 49.2 | 25 | 0 | 0 | 0 | 0 | 0 | 0
10879 | SYN00879 | L | 303.276 | 311.465 | 1368 | 44.767 | 30 | 1 | 0 | 1 | 0 | 0 | 0
673 | M15532 | M | 297.6 | 308.9 | 1433 | 43.2 | 206 | 0 | 0 | 0 | 0 | 0 | 0
5534 | L52713 | L | 302.4 | 311.7 | 1721 | 26.9 | 112 | 0 | 0 | 0 | 0 | 0 | 0
9578 | M24437 | M | 299.5 | 310.7 | 1364 | 49.5 | 0 | 0 | 0 | 0 | 0 | 0 | 0
5691 | L52870 | L | 302.3 | 311.8 | 1435 | 44.8 | 98 | 0 | 0 | 0 | 0 | 0 | 0
6836 | L54015 | L | 301 | 310.9 | 1809 | 25.7 | 192 | 0 | 0 | 0 | 0 | 0 | 0
8928 | M23787 | M | 297.4 | 308.4 | 1789 | 25 | 210 | 0 | 0 | 0 | 0 | 0 | 0
7939 | L55118 | L | 300.8 | 311.7 | 1681 | 31.3 | 221 | 0 | 0 | 0 | 0 | 0 | 0
10283 | SYN00283 | M | 300.584 | 309.406 | 1367 | 63.254 | 45 | 1 | 0 | 0 | 1 | 0 | 0
1809 | L48988 | L | 298.1 | 307.7 | 2567 | 12.8 | 125 | 1 | 0 | 0 | 1 | 0 | 0
7229 | H36642 | H | 299.8 | 309.7 | 1368 | 47.4 | 148 | 0 | 0 | 0 | 0 | 0 | 0
11432 | SYN01432 | L | 301.991 | 311.675 | 2571 | 12.562 | 11 | 1 | 0 | 0 | 1 | 0 | 0
5251 | L52430 | L | 303.5 | 312.9 | 1332 | 52.9 | 66 | 0 | 0 | 0 | 0 | 0 | 0
8128 | M22987 | M | 300.1 | 311.3 | 1650 | 33.8 | 38 | 0 | 0 | 0 | 0 | 0 | 0
10962 | SYN00962 | M | 301.382 | 310.813 | 2759 | 8.033 | 15 | 1 | 0 | 0 | 1 | 0 | 0
12813 | SYN02813 | L | 299.456 | 309.564 | 1376 | 57.019 | 203 | 1 | 0 | 0 | 0 | 1 | 0
3142 | L50321 | L | 300.5 | 310 | 1521 | 45.1 | 86 | 0 | 0 | 0 | 0 | 0 | 0
3862 | M18721 | M | 302.5 | 311.5 | 1481 | 41.1 | 215 | 0 | 0 | 0 | 0 | 0 | 0
13107 | SYN03107 | L | 302.384 | 310.354 | 1330 | 51.603 | 152 | 1 | 0 | 1 | 0 | 0 | 0
11572 | SYN01572 | M | 303.193 | 311.552 | 1336 | 49.773 | 205 | 1 | 0 | 0 | 0 | 1 | 0
12615 | SYN02615 | L | 303.245 | 311.491 | 1495 | 46.027 | 235 | 1 | 1 | 0 | 0 | 0 | 0
4267 | L51446 | L | 302.7 | 311.1 | 1440 | 39.5 | 146 | 0 | 0 | 0 | 0 | 0 | 0
10433 | SYN00433 | L | 301.719 | 310.794 | 1312 | 70.334 | 47 | 1 | 0 | 0 | 1 | 0 | 0
6619 | M21478 | M | 301.6 | 310.6 | 1309 | 65.8 | 75 | 1 | 0 | 0 | 1 | 0 | 0
602 | L47781 | L | 297.9 | 309.7 | 2194 | 16.8 | 27 | 0 | 0 | 0 | 0 | 0 | 0
10608 | SYN00608 | L | 302.398 | 310.854 | 1321 | 49.397 | 73 | 1 | 0 | 1 | 0 | 0 | 0
8154 | L55333 | L | 299.6 | 310.8 | 1507 | 42.4 | 108 | 0 | 0 | 0 | 0 | 0 | 0
10871 | SYN00871 | L | 298.46 | 308.961 | 1374 | 56.838 | 203 | 1 | 0 | 0 | 0 | 1 | 0
12747 | SYN02747 | L | 301.735 | 310.918 | 1355 | 58.065 | 195 | 1 | 0 | 0 | 0 | 1 | 0
5243 | L52422 | L | 303.7 | 313.1 | 1496 | 47.4 | 48 | 0 | 0 | 0 | 0 | 0 | 0
10285 | SYN00285 | M | 303.361 | 312.623 | 2656 | 11.462 | 25 | 1 | 0 | 0 | 1 | 0 | 0
11698 | SYN01698 | L | 299.996 | 310.955 | 1229 | 64.033 | 210 | 1 | 0 | 0 | 0 | 1 | 0
12764 | SYN02764 | M | 300.605 | 310.931 | 1381 | 64.751 | 137 | 1 | 0 | 0 | 1 | 0 | 0
3712 | L50891 | L | 302.2 | 311.5 | 1543 | 38.5 | 37 | 0 | 0 | 0 | 0 | 0 | 0
12775 | SYN02775 | H | 301.326 | 311.483 | 1255 | 71.599 | 138 | 1 | 0 | 0 | 1 | 0 | 0
8560 | L55739 | L | 298.3 | 309 | 1519 | 40 | 96 | 0 | 0 | 0 | 0 | 0 | 0
3380 | M18239 | M | 301.4 | 310.7 | 1459 | 37.7 | 40 | 0 | 0 | 0 | 0 | 0 | 0
2941 | L50120 | L | 300.9 | 309.7 | 2355 | 14.4 | 201 | 0 | 0 | 0 | 0 | 0 | 0
3155 | L50334 | L | 300.4 | 309.7 | 1534 | 42.5 | 127 | 0 | 0 | 0 | 0 | 0 | 0
8610 | L55789 | L | 297.4 | 308.3 | 1475 | 40.5 | 222 | 1 | 1 | 0 | 0 | 0 | 0
8256 | L55435 | L | 299 | 310.4 | 1606 | 31.1 | 134 | 0 | 0 | 0 | 0 | 0 | 0
2637 | L49816 | L | 299.9 | 309.6 | 1254 | 61.3 | 124 | 0 | 0 | 0 | 0 | 0 | 0
11656 | SYN01656 | L | 297.939 | 308.937 | 2172 | 15.181 | 106 | 1 | 0 | 0 | 1 | 0 | 0
11587 | SYN01587 | L | 301.646 | 310.114 | 1362 | 56.311 | 70 | 1 | 0 | 1 | 0 | 0 | 0
12428 | SYN02428 | L | 300.233 | 310.599 | 1291 | 67.461 | 6 | 1 | 0 | 0 | 1 | 0 | 0
6444 | L53623 | L | 300.8 | 310.3 | 1537 | 33.3 | 52 | 0 | 0 | 0 | 0 | 0 | 0
6830 | H36243 | H | 300.9 | 310.9 | 1474 | 35.7 | 175 | 0 | 0 | 0 | 0 | 0 | 0
5526 | M20385 | M | 302.6 | 312 | 1363 | 45.7 | 91 | 0 | 0 | 0 | 0 | 0 | 0
11430 | SYN01430 | L | 299.77 | 310.68 | 1398 | 53.221 | 219 | 1 | 0 | 0 | 0 | 1 | 0
12977 | SYN02977 | L | 302.162 | 310.513 | 1357 | 49.798 | 39 | 1 | 0 | 1 | 0 | 0 | 0
10588 | SYN00588 | L | 302.26 | 310.728 | 1326 | 55.748 | 95 | 1 | 0 | 1 | 0 | 0 | 0
11764 | SYN01764 | M | 299.6 | 310.632 | 1919 | 23.305 | 205 | 1 | 1 | 0 | 0 | 0 | 0
11637 | SYN01637 | L | 297.92 | 308.654 | 1476 | 58.626 | 179 | 1 | 0 | 0 | 1 | 0 | 0
5637 | L52816 | L | 302.6 | 312 | 1447 | 45.5 | 173 | 0 | 0 | 0 | 0 | 0 | 0
10559 | SYN00559 | L | 302.094 | 310.353 | 1338 | 59.187 | 109 | 1 | 0 | 1 | 0 | 0 | 0
2407 | L49586 | L | 299.1 | 308.6 | 1437 | 41.6 | 183 | 0 | 0 | 0 | 0 | 0 | 0
11450 | SYN01450 | L | 302.408 | 311.479 | 1228 | 65.7 | 161 | 1 | 0 | 1 | 0 | 0 | 0
9375 | M24234 | M | 297.8 | 308.5 | 1466 | 44.7 | 88 | 0 | 0 | 0 | 0 | 0 | 0
13146 | SYN03146 | L | 302.684 | 311.409 | 1289 | 65.822 | 98 | 1 | 0 | 1 | 0 | 0 | 0
8021 | H37434 | H | 300.9 | 312 | 1720 | 27.9 | 202 | 0 | 0 | 0 | 0 | 0 | 0
12140 | SYN02140 | L | 298.055 | 308.336 | 1404 | 56.167 | 217 | 1 | 0 | 0 | 0 | 1 | 0
3122 | L50301 | L | 300.1 | 309.4 | 2141 | 17.9 | 33 | 0 | 0 | 0 | 0 | 0 | 0
9252 | M24111 | M | 298.2 | 309.1 | 1651 | 28.8 | 186 | 0 | 0 | 0 | 0 | 0 | 0
12353 | SYN02353 | M | 300.287 | 309.927 | 1346 | 60.67 | 207 | 1 | 0 | 0 | 0 | 1 | 0
2192 | L49371 | L | 299.6 | 309 | 1648 | 33.6 | 70 | 0 | 0 | 0 | 0 | 0 | 0
3754 | L50933 | L | 302.2 | 311 | 1463 | 46.8 | 150 | 0 | 0 | 0 | 0 | 0 | 0
8232 | L55411 | L | 299.1 | 310.5 | 1419 | 48.8 | 76 | 0 | 0 | 0 | 0 | 0 | 0
11005 | SYN01005 | L | 300.677 | 311.886 | 1523 | 38.723 | 213 | 1 | 1 | 0 | 0 | 0 | 0
4713 | L51892 | L | 303.4 | 311.8 | 1564 | 35.9 | 171 | 0 | 0 | 0 | 0 | 0 | 0
6341 | H35754 | H | 300.5 | 309.9 | 1397 | 45.9 | 210 | 1 | 1 | 0 | 0 | 0 | 0
1459 | L48638 | L | 298.9 | 310.3 | 1364 | 54 | 95 | 0 | 0 | 0 | 0 | 0 | 0
1178 | M16037 | M | 297.2 | 308.3 | 1604 | 39.4 | 9 | 0 | 0 | 0 | 0 | 0 | 0
11415 | SYN01415 | L | 299.036 | 310.427 | 1330 | 69.877 | 25 | 1 | 0 | 0 | 1 | 0 | 0
461 | H29874 | H | 297.3 | 308.6 | 1431 | 42 | 109 | 0 | 0 | 0 | 0 | 0 | 0
4025 | M18884 | M | 302.1 | 311 | 1351 | 60.3 | 207 | 1 | 0 | 0 | 0 | 1 | 0
7088 | L54267 | L | 300.6 | 310.3 | 1648 | 30.5 | 217 | 1 | 1 | 0 | 0 | 0 | 0
4391 | M19250 | M | 302.2 | 310.1 | 1421 | 45.4 | 9 | 0 | 0 | 0 | 0 | 0 | 0
4347 | L51526 | L | 301.8 | 309.7 | 1598 | 30.4 | 124 | 0 | 0 | 0 | 0 | 0 | 0
13150 | SYN03150 | M | 300.931 | 309.529 | 1365 | 61.619 | 47 | 1 | 0 | 0 | 1 | 0 | 0
11841 | SYN01841 | L | 302.235 | 310.635 | 1344 | 47.595 | 109 | 1 | 0 | 1 | 0 | 0 | 0
12737 | SYN02737 | M | 300.947 | 309.701 | 1365 | 59.985 | 44 | 1 | 0 | 0 | 1 | 0 | 0
4354 | M19213 | M | 302 | 309.7 | 1386 | 62.7 | 142 | 1 | 0 | 0 | 1 | 0 | 0
4524 | L51703 | L | 302.5 | 310.4 | 1488 | 48.4 | 134 | 0 | 0 | 0 | 0 | 0 | 0
10489 | SYN00489 | L | 301.454 | 310.32 | 1505 | 47.305 | 231 | 1 | 1 | 0 | 0 | 0 | 0
10784 | SYN00784 | L | 298.968 | 310.117 | 1243 | 74.212 | 194 | 1 | 0 | 0 | 1 | 1 | 0
8638 | L55817 | L | 297.5 | 308.5 | 1459 | 39.7 | 69 | 0 | 0 | 0 | 0 | 0 | 0
4828 | L52007 | L | 303.4 | 311.8 | 1438 | 58.9 | 22 | 0 | 0 | 0 | 0 | 0 | 0
7989 | L55168 | L | 301.1 | 312.3 | 1486 | 34.9 | 122 | 0 | 0 | 0 | 0 | 0 | 0
8769 | M23628 | M | 297.5 | 308.7 | 1363 | 53.6 | 194 | 0 | 0 | 0 | 0 | 0 | 0
1359 | M16218 | M | 298.7 | 310.1 | 1693 | 31.9 | 51 | 0 | 0 | 0 | 0 | 0 | 0
6083 | L53262 | L | 300.9 | 310.7 | 1352 | 46.4 | 212 | 0 | 0 | 0 | 0 | 0 | 0
8901 | M23760 | M | 297.3 | 308.6 | 1584 | 29.4 | 141 | 0 | 0 | 0 | 0 | 0 | 0
5873 | M20732 | M | 301.5 | 311 | 1504 | 42.6 | 109 | 0 | 0 | 0 | 0 | 0 | 0
11889 | SYN01889 | M | 300.008 | 309.639 | 1678 | 29.603 | 203 | 1 | 1 | 0 | 0 | 0 | 0
10162 | SYN00162 | L | 301.122 | 309.896 | 1264 | 68.337 | 194 | 1 | 0 | 1 | 0 | 1 | 0
338 | L47517 | L | 297.6 | 308.3 | 1742 | 27.7 | 13 | 0 | 0 | 0 | 0 | 0 | 0
10389 | SYN00389 | L | 298.496 | 309.495 | 1385 | 46.33 | 202 | 1 | 1 | 0 | 0 | 0 | 0
448 | M15307 | M | 297.6 | 308.7 | 1376 | 59.9 | 74 | 0 | 0 | 0 | 0 | 0 | 0
4476 | L51655 | L | 302.7 | 310.5 | 1351 | 41.8 | 10 | 1 | 0 | 1 | 0 | 0 | 0
8358 | L55537 | L | 298.5 | 309.5 | 1385 | 46.3 | 203 | 1 | 1 | 0 | 0 | 0 | 0
12900 | SYN02900 | L | 299.205 | 309.63 | 1291 | 62.986 | 214 | 1 | 0 | 0 | 0 | 1 | 0
3707 | L50886 | L | 302 | 311.3 | 1567 | 41.1 | 26 | 0 | 0 | 0 | 0 | 0 | 0
9685 | H39098 | H | 298.9 | 309.9 | 1376 | 51 | 32 | 0 | 0 | 0 | 0 | 0 | 0
2181 | H31594 | H | 299.6 | 309.2 | 1597 | 36.3 | 35 | 0 | 0 | 0 | 0 | 0 | 0
2543 | H31956 | H | 299.2 | 308.9 | 1712 | 26.4 | 95 | 0 | 0 | 0 | 0 | 0 | 0
11621 | SYN01621 | L | 300.675 | 310.225 | 1306 | 58.304 | 9 | 1 | 0 | 1 | 0 | 0 | 0
5017 | L52196 | L | 303.9 | 313 | 1408 | 47.5 | 76 | 0 | 0 | 0 | 0 | 0 | 0
12307 | SYN02307 | L | 297.795 | 308.005 | 2565 | 12.8 | 126 | 1 | 0 | 0 | 1 | 0 | 0
1564 | L48743 | L | 298.2 | 308.3 | 1402 | 51 | 141 | 0 | 0 | 0 | 0 | 0 | 0
7730 | H37143 | H | 300.7 | 311.9 | 1329 | 59.2 | 121 | 0 | 0 | 0 | 0 | 0 | 0
10031 | SYN00031 | L | 303.599 | 312.55 | 1361 | 61.716 | 199 | 1 | 0 | 0 | 0 | 1 | 0
2481 | L49660 | L | 299 | 308.6 | 1734 | 32.4 | 161 | 0 | 0 | 0 | 0 | 0 | 0
10447 | SYN00447 | M | 301.501 | 310.549 | 1421 | 51.218 | 108 | 1 | 0 | 0 | 0 | 0 | 0
8003 | M22862 | M | 300.9 | 312.1 | 1851 | 23 | 156 | 0 | 0 | 0 | 0 | 0 | 0
8798 | L55977 | L | 297.2 | 308.3 | 1569 | 31.2 | 63 | 0 | 0 | 0 | 0 | 0 | 0
8518 | M23377 | M | 298.3 | 309.6 | 1469 | 54.8 | 191 | 0 | 0 | 0 | 0 | 0 | 0
5072 | H34485 | H | 304.2 | 313 | 1442 | 40.9 | 23 | 0 | 0 | 0 | 0 | 0 | 0
761 | L47940 | L | 296.7 | 307.8 | 1505 | 39.4 | 236 | 0 | 0 | 0 | 0 | 0 | 0
11389 | SYN01389 | L | 303.311 | 312.708 | 1258 | 64.475 | 223 | 1 | 0 | 0 | 0 | 1 | 0
4630 | L51809 | L | 303 | 311.2 | 1735 | 26.1 | 194 | 0 | 0 | 0 | 0 | 0 | 0
9133 | M23992 | M | 297.6 | 308.6 | 1585 | 42 | 90 | 0 | 0 | 0 | 0 | 0 | 0
11267 | SYN01267 | L | 302.85 | 311.4 | 1378 | 45.451 | 34 | 1 | 0 | 1 | 0 | 0 | 0
3567 | L50746 | L | 301.8 | 310.6 | 1295 | 62.3 | 91 | 0 | 0 | 0 | 0 | 0 | 0
12542 | SYN02542 | L | 295.993 | 306.602 | 1371 | 54.508 | 216 | 1 | 0 | 0 | 0 | 1 | 0
607 | L47786 | L | 297.9 | 309.8 | 1461 | 50.5 | 38 | 0 | 0 | 0 | 0 | 0 | 0
10214 | SYN00214 | L | 301.75 | 311.907 | 1253 | 71.631 | 1 | 1 | 0 | 1 | 0 | 0 | 0
9726 | M24585 | M | 298.7 | 309.7 | 1629 | 27.9 | 136 | 0 | 0 | 0 | 0 | 0 | 0
12288 | SYN02288 | L | 298.104 | 308.559 | 2852 | 4.918 | 165 | 1 | 0 | 0 | 1 | 0 | 0
4038 | M18897 | M | 302 | 310.8 | 1609 | 35.2 | 4 | 0 | 0 | 0 | 0 | 0 | 0
9481 | M24340 | M | 298.9 | 309.6 | 1434 | 43.8 | 180 | 0 | 0 | 0 | 0 | 0 | 0
7565 | M22424 | M | 300.3 | 311.2 | 1381 | 65.2 | 136 | 1 | 0 | 0 | 1 | 0 | 0
12914 | SYN02914 | L | 300.942 | 309.519 | 1341 | 61.902 | 112 | 1 | 0 | 1 | 0 | 0 | 0
11672 | SYN01672 | L | 299.673 | 309.882 | 1457 | 45.52 | 208 | 1 | 1 | 0 | 0 | 0 | 0
12701 | SYN02701 | L | 300.573 | 310.254 | 1410 | 51.023 | 227 | 1 | 0 | 0 | 0 | 1 | 0
10056 | SYN00056 | L | 302.237 | 310.551 | 1333 | 52.882 | 157 | 1 | 0 | 1 | 0 | 0 | 0
11731 | SYN01731 | L | 302.872 | 311.036 | 1365 | 46.063 | 34 | 1 | 0 | 1 | 0 | 0 | 0
10313 | SYN00313 | L | 303.867 | 312.821 | 1363 | 62.332 | 200 | 1 | 0 | 0 | 0 | 1 | 0
7202 | L54381 | L | 300 | 309.8 | 1474 | 40.6 | 78 | 0 | 0 | 0 | 0 | 0 | 0
6472 | L53651 | L | 300.4 | 309.6 | 1523 | 38.5 | 124 | 0 | 0 | 0 | 0 | 0 | 0
4661 | L51840 | L | 303.2 | 311.2 | 1439 | 43.9 | 30 | 0 | 0 | 0 | 0 | 0 | 0
2440 | L49619 | L | 299.1 | 308.4 | 1693 | 31.6 | 65 | 0 | 0 | 0 | 0 | 0 | 0
12194 | SYN02194 | M | 302.1 | 310.805 | 1359 | 52.17 | 210 | 1 | 0 | 0 | 0 | 1 | 0
10098 | SYN00098 | L | 301.017 | 311.006 | 1399 | 57.965 | 190 | 1 | 0 | 0 | 0 | 1 | 0
1510 | L48689 | L | 298 | 308.5 | 1429 | 37.7 | 220 | 1 | 1 | 0 | 0 | 0 | 0
9695 | L56874 | L | 298.9 | 310 | 1559 | 33.4 | 58 | 0 | 0 | 0 | 0 | 0 | 0
5832 | L53011 | L | 301.3 | 311.3 | 1474 | 50.7 | 10 | 0 | 0 | 0 | 0 | 0 | 0
1712 | L48891 | L | 298.2 | 307.8 | 1355 | 51.3 | 70 | 0 | 0 | 0 | 0 | 0 | 0
11374 | SYN01374 | L | 302.304 | 310.802 | 1330 | 60.723 | 93 | 1 | 0 | 1 | 0 | 0 | 0
11538 | SYN01538 | L | 302.555 | 311.884 | 1362 | 61.641 | 202 | 1 | 0 | 0 | 0 | 1 | 0
11789 | SYN01789 | L | 300.533 | 309.28 | 1361 | 55.239 | 173 | 1 | 0 | 1 | 0 | 0 | 0
11396 | SYN01396 | L | 299 | 310.4 | 1365 | 49.173 | 226 | 1 | 0 | 0 | 0 | 1 | 0
2528 | L49707 | L | 298.8 | 308.5 | 1450 | 50.8 | 57 | 0 | 0 | 0 | 0 | 0 | 0
2408 | M17267 | M | 299.1 | 308.6 | 1499 | 45.1 | 185 | 0 | 0 | 0 | 0 | 0 | 0
9849 | H39262 | H | 298.5 | 309.2 | 1568 | 40.6 | 39 | 0 | 0 | 0 | 0 | 0 | 0
2686 | L49865 | L | 299.8 | 309.4 | 1609 | 32.5 | 27 | 0 | 0 | 0 | 0 | 0 | 0
958 | M15817 | M | 295.7 | 306.4 | 1387 | 40.1 | 81 | 0 | 0 | 0 | 0 | 0 | 0
8938 | M23797 | M | 297.4 | 308.4 | 1340 | 52.6 | 15 | 0 | 0 | 0 | 0 | 0 | 0
749 | H30162 | H | 296.7 | 308.1 | 1528 | 46.3 | 203 | 0 | 0 | 0 | 0 | 0 | 0
9482 | L56661 | L | 298.9 | 309.6 | 1365 | 50.9 | 183 | 0 | 0 | 0 | 0 | 0 | 0
8599 | L55778 | L | 297.6 | 308.3 | 1478 | 42.3 | 193 | 0 | 0 | 0 | 0 | 0 | 0
10279 | SYN00279 | M | 302.002 | 309.702 | 1385 | 62.668 | 142 | 1 | 0 | 0 | 1 | 0 | 0
10172 | SYN00172 | L | 301.057 | 311.115 | 1235 | 64.453 | 176 | 1 | 0 | 0 | 0 | 1 | 0
11719 | SYN01719 | L | 301.688 | 312.134 | 1364 | 57.492 | 192 | 1 | 0 | 0 | 0 | 1 | 0
7237 | M22096 | M | 299.8 | 310 | 1460 | 37.1 | 169 | 0 | 0 | 0 | 0 | 0 | 0
12909 | SYN02909 | L | 302.594 | 310.931 | 1372 | 47.104 | 24 | 1 | 0 | 1 | 0 | 0 | 0
1237 | H30650 | H | 297.1 | 308.4 | 1359 | 46.6 | 176 | 0 | 0 | 0 | 0 | 0 | 0
12260 | SYN02260 | L | 302.099 | 310.703 | 1376 | 46.393 | 210 | 1 | 0 | 1 | 0 | 0 | 0
11950 | SYN01950 | L | 302.556 | 311.993 | 1287 | 68.142 | 1 | 1 | 0 | 0 | 1 | 0 | 0
10394 | SYN00394 | L | 300.897 | 310.108 | 1341 | 64.359 | 192 | 1 | 0 | 0 | 1 | 1 | 0
6950 | M21809 | M | 300.7 | 311.2 | 1769 | 26.5 | 63 | 0 | 0 | 0 | 0 | 0 | 0
684 | L47863 | L | 297.7 | 309 | 1874 | 24.4 | 28 | 0 | 0 | 0 | 0 | 0 | 0
1903 | L49082 | L | 298 | 307.6 | 1694 | 29.1 | 169 | 0 | 0 | 0 | 0 | 0 | 0
11351 | SYN01351 | L | 299.188 | 309.303 | 1432 | 39.819 | 216 | 1 | 1 | 0 | 0 | 0 | 0
5189 | L52368 | L | 304 | 313.2 | 1632 | 30.6 | 121 | 0 | 0 | 0 | 0 | 0 | 0
4053 | M18912 | M | 301.9 | 310.8 | 1563 | 39.2 | 39 | 0 | 0 | 0 | 0 | 0 | 0
13014 | SYN03014 | L | 300.83 | 311.37 | 1277 | 60.661 | 191 | 1 | 0 | 0 | 0 | 1 | 0
3777 | L50956 | L | 302.5 | 311.1 | 1538 | 36.8 | 208 | 0 | 0 | 0 | 0 | 0 | 0
2797 | L49976 | L | 300.2 | 309.5 | 1539 | 35.3 | 80 | 0 | 0 | 0 | 0 | 0 | 0
10923 | SYN00923 | L | 297.613 | 308.535 | 2876 | 4.105 | 103 | 1 | 0 | 0 | 1 | 0 | 0
2972 | M17831 | M | 300.7 | 309.5 | 1393 | 43.9 | 81 | 0 | 0 | 0 | 0 | 0 | 0
6146 | M21005 | M | 301.1 | 311.1 | 1436 | 41.8 | 156 | 0 | 0 | 0 | 0 | 0 | 0
3925 | M18784 | M | 302.5 | 311.4 | 1636 | 35 | 157 | 0 | 0 | 0 | 0 | 0 | 0
3993 | L51172 | L | 302.3 | 311.3 | 1614 | 34.1 | 129 | 0 | 0 | 0 | 0 | 0 | 0
12559 | SYN02559 | L | 299.495 | 309.359 | 1376 | 49.729 | 220 | 1 | 0 | 0 | 0 | 1 | 0
9704 | L56883 | L | 298.9 | 310 | 1422 | 43.6 | 78 | 0 | 0 | 0 | 0 | 0 | 0
2394 | L49573 | L | 299.2 | 308.5 | 1544 | 41.6 | 146 | 0 | 0 | 0 | 0 | 0 | 0
7693 | H37106 | H | 300.5 | 311.6 | 1506 | 36.2 | 10 | 0 | 0 | 0 | 0 | 0 | 0
11813 | SYN01813 | L | 301.139 | 309.859 | 1449 | 41.06 | 209 | 1 | 1 | 0 | 0 | 0 | 0
3338 | L50517 | L | 301.6 | 310.8 | 1564 | 34.1 | 150 | 0 | 0 | 0 | 0 | 0 | 0
11010 | SYN01010 | L | 301.255 | 310.534 | 1632 | 29.798 | 225 | 1 | 1 | 0 | 0 | 0 | 0
908 | M15767 | M | 295.6 | 306.1 | 1669 | 29 | 161 | 0 | 0 | 0 | 0 | 0 | 0
12801 | SYN02801 | L | 301.169 | 312.126 | 1521 | 38.231 | 212 | 1 | 1 | 0 | 0 | 0 | 0
11295 | SYN01295 | L | 299.573 | 310.77 | 1530 | 38.102 | 211 | 1 | 1 | 0 | 0 | 0 | 0
4372 | L51551 | L | 302 | 309.8 | 1480 | 40 | 199 | 0 | 0 | 0 | 0 | 0 | 0
9209 | L56388 | L | 298 | 308.9 | 1406 | 40.9 | 77 | 0 | 0 | 0 | 0 | 0 | 0
12055 | SYN02055 | L | 300.655 | 311.408 | 1201 | 73.248 | 15 | 1 | 0 | 0 | 1 | 0 | 0
2868 | H32281 | H | 300.7 | 309.6 | 1390 | 48.5 | 7 | 0 | 0 | 0 | 0 | 0 | 0
11287 | SYN01287 | L | 297.643 | 308.404 | 1471 | 40.639 | 219 | 1 | 1 | 0 | 0 | 0 | 0
12793 | SYN02793 | L | 300.604 | 310.738 | 1438 | 48.738 | 78 | 1 | 0 | 0 | 0 | 0 | 0
12183 | SYN02183 | L | 300.384 | 309.891 | 2563 | 12.8 | 81 | 1 | 0 | 0 | 1 | 0 | 0
5846 | M20705 | M | 301.4 | 311.2 | 1727 | 26.5 | 43 | 0 | 0 | 0 | 0 | 0 | 0
6701 | H36114 | H | 301.6 | 310.9 | 1419 | 50.2 | 51 | 0 | 0 | 0 | 0 | 0 | 0
2747 | L49926 | L | 299.7 | 309.2 | 1411 | 46.1 | 173 | 0 | 0 | 0 | 0 | 0 | 0
12398 | SYN02398 | L | 301.293 | 310.907 | 1331 | 66.073 | 5 | 1 | 0 | 0 | 1 | 0 | 0
13045 | SYN03045 | L | 302.237 | 311.795 | 1363 | 60.079 | 205 | 1 | 0 | 0 | 0 | 1 | 0
10867 | SYN00867 | L | 302.977 | 312.063 | 1363 | 63.368 | 202 | 1 | 0 | 0 | 0 | 1 | 0
3740 | M18599 | M | 302.2 | 311.2 | 1663 | 29.6 | 115 | 0 | 0 | 0 | 0 | 0 | 0
1347 | L48526 | L | 298.6 | 310.1 | 1533 | 33.9 | 24 | 0 | 0 | 0 | 0 | 0 | 0
8707 | L55886 | L | 297.2 | 308.6 | 1335 | 53 | 39 | 0 | 0 | 0 | 0 | 0 | 0
4237 | L51416 | L | 302.2 | 310.9 | 1604 | 40.5 | 68 | 0 | 0 | 0 | 0 | 0 | 0
12232 | SYN02232 | L | 303.532 | 312.753 | 1517 | 35.907 | 205 | 1 | 1 | 0 | 0 | 0 | 0
10681 | SYN00681 | L | 303.283 | 311.492 | 1368 | 44.575 | 31 | 1 | 0 | 1 | 0 | 0 | 0
8609 | L55788 | L | 297.4 | 308.4 | 1369 | 50.6 | 220 | 1 | 0 | 0 | 0 | 1 | 0
11482 | SYN01482 | L | 300.595 | 309.575 | 2826 | 5.755 | 214 | 1 | 0 | 0 | 1 | 0 | 0
10337 | SYN00337 | L | 296.966 | 308.034 | 2811 | 6.324 | 196 | 1 | 0 | 0 | 1 | 0 | 0
3013 | L50192 | L | 300.4 | 309.6 | 1432 | 44.7 | 192 | 0 | 0 | 0 | 0 | 0 | 0
9023 | L56202 | L | 297.4 | 308.3 | 1548 | 46.6 | 7 | 0 | 0 | 0 | 0 | 0 | 0
9978 | L57157 | L | 298.6 | 308.3 | 1422 | 40.4 | 179 | 0 | 0 | 0 | 0 | 0 | 0
224 | L47403 | L | 298.4 | 308.6 | 1569 | 34.4 | 160 | 0 | 0 | 0 | 0 | 0 | 0
1124 | H30537 | H | 296.6 | 307.7 | 1386 | 62.3 | 100 | 1 | 0 | 0 | 1 | 0 | 0
3444 | L50623 | L | 301.5 | 310.5 | 1535 | 39 | 204 | 0 | 0 | 0 | 0 | 0 | 0
10757 | SYN00757 | L | 301.667 | 311.629 | 1256 | 71.538 | 134 | 1 | 0 | 0 | 1 | 0 | 0
5302 | L52481 | L | 303.8 | 313.1 | 1309 | 55.8 | 193 | 0 | 0 | 0 | 0 | 0 | 0
2859 | L50038 | L | 300.5 | 309.3 | 1417 | 51.5 | 231 | 1 | 0 | 0 | 0 | 1 | 0
4255 | L51434 | L | 302.6 | 311 | 1284 | 68 | 114 | 1 | 0 | 1 | 1 | 0 | 0
10513 | SYN00513 | L | 302.738 | 311.214 | 1284 | 68.397 | 110 | 1 | 0 | 1 | 1 | 0 | 0
12334 | SYN02334 | L | 303.483 | 311.809 | 1308 | 53.017 | 86 | 1 | 0 | 1 | 0 | 0 | 0
10635 | SYN00635 | M | 299.841 | 310.237 | 1688 | 28.947 | 196 | 1 | 0 | 0 | 0 | 0 | 0
12763 | SYN02763 | L | 301.65 | 310.033 | 1275 | 60.121 | 147 | 1 | 0 | 1 | 0 | 0 | 0
11835 | SYN01835 | L | 302.182 | 311.249 | 1452 | 59.299 | 155 | 1 | 0 | 0 | 1 | 0 | 0
9298 | M24157 | M | 298.1 | 308.9 | 1479 | 43.4 | 105 | 0 | 0 | 0 | 0 | 0 | 0
6189 | L53368 | L | 301 | 310.9 | 1450 | 45.9 | 35 | 0 | 0 | 0 | 0 | 0 | 0
9697 | L56876 | L | 298.9 | 309.9 | 1404 | 39.8 | 62 | 0 | 0 | 0 | 0 | 0 | 0
6110 | M20969 | M | 300.8 | 310.9 | 1514 | 38.7 | 66 | 0 | 0 | 0 | 0 | 0 | 0
6844 | L54023 | L | 301.3 | 311.3 | 1509 | 42.5 | 213 | 0 | 0 | 0 | 0 | 0 | 0
10142 | SYN00142 | L | 298.512 | 309.411 | 1336 | 56.661 | 205 | 1 | 0 | 0 | 0 | 1 | 0
8759 | M23618 | M | 297.5 | 308.7 | 1446 | 53 | 168 | 0 | 0 | 0 | 0 | 0 | 0
7194 | L54373 | L | 300.1 | 310.1 | 1306 | 64.7 | 57 | 0 | 0 | 0 | 0 | 0 | 0
3183 | M18042 | M | 300.1 | 309.3 | 1443 | 50.3 | 196 | 0 | 0 | 0 | 0 | 0 | 0
7250 | L54429 | L | 299.9 | 310 | 1402 | 44.7 | 204 | 0 | 0 | 0 | 0 | 0 | 0
560 | L47739 | L | 297.5 | 309.4 | 1503 | 40.6 | 144 | 0 | 0 | 0 | 0 | 0 | 0
5620 | L52799 | L | 303 | 312.3 | 1932 | 21.9 | 132 | 0 | 0 | 0 | 0 | 0 | 0
9465 | L56644 | L | 298.6 | 309.4 | 1440 | 48.2 | 136 | 0 | 0 | 0 | 0 | 0 | 0
6009 | L53188 | L | 300.7 | 310.7 | 1431 | 39.3 | 22 | 0 | 0 | 0 | 0 | 0 | 0
11626 | SYN01626 | L | 298.395 | 308.921 | 1374 | 56.826 | 203 | 1 | 0 | 0 | 0 | 1 | 0
6717 | L53896 | L | 301.3 | 310.6 | 1387 | 53.6 | 94 | 0 | 0 | 0 | 0 | 0 | 0
4227 | L51406 | L | 302.1 | 310.8 | 1596 | 37.1 | 43 | 0 | 0 | 0 | 0 | 0 | 0
11667 | SYN01667 | L | 302.514 | 310.902 | 1367 | 54.212 | 149 | 1 | 0 | 1 | 0 | 0 | 0
3037 | L50216 | L | 300.4 | 309.6 | 1319 | 48.1 | 26 | 0 | 0 | 0 | 0 | 0 | 0
6908 | L54087 | L | 300.9 | 311.3 | 1449 | 40.2 | 168 | 0 | 0 | 0 | 0 | 0 | 0
8770 | M23629 | M | 297.4 | 308.6 | 1452 | 41.2 | 197 | 0 | 0 | 0 | 0 | 0 | 0
336 | L47515 | L | 297.4 | 308.1 | 1749 | 25.9 | 8 | 0 | 0 | 0 | 0 | 0 | 0
4041 | L51220 | L | 302 | 310.8 | 1767 | 27.4 | 11 | 0 | 0 | 0 | 0 | 0 | 0
13132 | SYN03132 | L | 300.366 | 309.478 | 1956 | 20.894 | 209 | 1 | 1 | 0 | 0 | 0 | 0
3510 | L50689 | L | 301.8 | 311 | 1771 | 27.2 | 162 | 0 | 0 | 0 | 0 | 0 | 0
9773 | L56952 | L | 298.5 | 309.5 | 1561 | 34.8 | 35 | 0 | 0 | 0 | 0 | 0 | 0
6116 | L53295 | L | 300.8 | 310.9 | 1457 | 47.7 | 82 | 0 | 0 | 0 | 0 | 0 | 0
3030 | L50209 | L | 300.4 | 309.5 | 1525 | 51.3 | 4 | 0 | 0 | 0 | 0 | 0 | 0
10191 | SYN00191 | L | 302.337 | 310.703 | 1332 | 52.788 | 157 | 1 | 0 | 1 | 0 | 0 | 0
3134 | H32547 | H | 300.2 | 309.6 | 1442 | 49.2 | 61 | 0 | 0 | 0 | 0 | 0 | 0
4384 | L51563 | L | 301.7 | 309.5 | 1298 | 65.5 | 229 | 1 | 0 | 1 | 0 | 1 | 0
10277 | SYN00277 | M | 301.26 | 310.647 | 2640 | 12.051 | 98 | 1 | 0 | 0 | 1 | 0 | 0
11964 | SYN01964 | L | 302.041 | 310.576 | 1372 | 49.976 | 157 | 1 | 0 | 1 | 0 | 0 | 0
4378 | M19237 | M | 301.8 | 309.6 | 1436 | 49 | 214 | 0 | 0 | 0 | 0 | 0 | 0
12146 | SYN02146 | L | 299.396 | 308.85 | 1311 | 66.772 | 69 | 1 | 0 | 0 | 1 | 0 | 0
2059 | M16918 | M | 299.5 | 309.3 | 1902 | 24 | 151 | 0 | 0 | 0 | 0 | 0 | 0
509 | L47688 | L | 297.7 | 309.3 | 1893 | 24.6 | 15 | 0 | 0 | 0 | 0 | 0 | 0
4624 | L51803 | L | 303 | 311.1 | 1525 | 40.7 | 179 | 0 | 0 | 0 | 0 | 0 | 0
4625 | M19484 | M | 303 | 311.1 | 1428 | 39.8 | 181 | 0 | 0 | 0 | 0 | 0 | 0
3790 | L50969 | L | 302.3 | 310.8 | 1650 | 32.4 | 26 | 0 | 0 | 0 | 0 | 0 | 0
3379 | L50558 | L | 301.5 | 310.7 | 1568 | 33.1 | 38 | 0 | 0 | 0 | 0 | 0 | 0
8387 | M23246 | M | 298.9 | 309.9 | 1501 | 37.1 | 70 | 0 | 0 | 0 | 0 | 0 | 0
12473 | SYN02473 | L | 302.686 | 311.086 | 1339 | 54.133 | 102 | 1 | 0 | 1 | 0 | 0 | 0
10224 | SYN00224 | M | 300.342 | 311.574 | 2718 | 9.418 | 142 | 1 | 0 | 0 | 1 | 0 | 0
12889 | SYN02889 | L | 301.04 | 311.271 | 1320 | 64.537 | 16 | 1 | 0 | 0 | 1 | 0 | 0
3472 | L50651 | L | 301.8 | 310.7 | 1441 | 49.3 | 58 | 0 | 0 | 0 | 0 | 0 | 0
7387 | M22246 | M | 299.8 | 310.6 | 1574 | 31.8 | 113 | 0 | 0 | 0 | 0 | 0 | 0
5253 | L52432 | L | 303.5 | 313 | 1322 | 59.5 | 71 | 0 | 0 | 0 | 0 | 0 | 0
11381 | SYN01381 | L | 299.172 | 309.649 | 1290 | 62.869 | 214 | 1 | 0 | 0 | 0 | 1 | 0
1246 | M16105 | M | 297.1 | 308.4 | 1588 | 33.4 | 204 | 0 | 0 | 0 | 0 | 0 | 0
9409 | H38822 | H | 297.9 | 308.4 | 1637 | 34.5 | 191 | 0 | 0 | 0 | 0 | 0 | 0
11483 | SYN01483 | L | 302.414 | 311.425 | 1528 | 37.05 | 208 | 1 | 1 | 0 | 0 | 0 | 0
11751 | SYN01751 | L | 303.4 | 311.899 | 1297 | 63.819 | 58 | 1 | 0 | 1 | 0 | 0 | 0
9986 | H39399 | H | 298.7 | 308.5 | 1572 | 35.6 | 202 | 0 | 0 | 0 | 0 | 0 | 0
5371 | H34784 | H | 303 | 312.4 | 1627 | 37.1 | 168 | 0 | 0 | 0 | 0 | 0 | 0
9785 | M24644 | M | 298.7 | 309.8 | 1435 | 48.8 | 71 | 0 | 0 | 0 | 0 | 0 | 0
12387 | SYN02387 | L | 300.858 | 311.086 | 1268 | 67.549 | 206 | 1 | 0 | 0 | 0 | 1 | 0
1641 | L48820 | L | 298 | 307.8 | 1567 | 36.4 | 109 | 0 | 0 | 0 | 0 | 0 | 0
2707 | M17566 | M | 299.6 | 309.1 | 1560 | 37.1 | 73 | 0 | 0 | 0 | 0 | 0 | 0
846 | L48025 | L | 296.3 | 307.3 | 1439 | 41.5 | 208 | 0 | 0 | 0 | 0 | 0 | 0
1115 | H30528 | H | 296.4 | 307.3 | 1540 | 37.4 | 75 | 0 | 0 | 0 | 0 | 0 | 0
11683 | SYN01683 | L | 302.694 | 312.206 | 1450 | 52.261 | 215 | 1 | 0 | 0 | 0 | 1 | 0
2321 | H31734 | H | 299.2 | 308.8 | 1440 | 39.1 | 188 | 0 | 0 | 0 | 0 | 0 | 0
6219 | H35632 | H | 301 | 310.6 | 1366 | 50.6 | 106 | 0 | 0 | 0 | 0 | 0 | 0
10057 | SYN00057 | L | 298.079 | 308.247 | 1406 | 55.168 | 218 | 1 | 0 | 0 | 0 | 1 | 0
6597 | M21456 | M | 301.5 | 310.7 | 1454 | 39.4 | 17 | 0 | 0 | 0 | 0 | 0 | 0
11066 | SYN01066 | L | 301.842 | 311.052 | 1643 | 33.056 | 230 | 1 | 1 | 0 | 0 | 0 | 0
6306 | M21165 | M | 301.1 | 310.5 | 1603 | 32.6 | 121 | 0 | 0 | 0 | 0 | 0 | 0
1697 | L48876 | L | 297.9 | 307.6 | 1550 | 39 | 35 | 0 | 0 | 0 | 0 | 0 | 0
8719 | L55898 | L | 297.2 | 308.7 | 1509 | 39.3 | 66 | 0 | 0 | 0 | 0 | 0 | 0
3675 | L50854 | L | 302.2 | 311.5 | 1346 | 52.4 | 157 | 0 | 0 | 0 | 0 | 0 | 0
8041 | L55220 | L | 300.8 | 311.9 | 1498 | 39.3 | 23 | 0 | 0 | 0 | 0 | 0 | 0
4553 | M19412 | M | 302.7 | 310.5 | 1880 | 22.7 | 207 | 0 | 0 | 0 | 0 | 0 | 0
2495 | L49674 | L | 299.1 | 308.8 | 1329 | 53.6 | 207 | 1 | 0 | 0 | 0 | 1 | 0
8410 | L55589 | L | 298.5 | 309.6 | 1861 | 26.9 | 130 | 0 | 0 | 0 | 0 | 0 | 0
1077 | L48256 | L | 296.9 | 307.7 | 1653 | 35.9 | 177 | 0 | 0 | 0 | 0 | 0 | 0
12917 | SYN02917 | L | 297.657 | 308.143 | 2564 | 12.8 | 126 | 1 | 0 | 0 | 1 | 0 | 0
7648 | L54827 | L | 300.4 | 311.4 | 1728 | 31.7 | 133 | 0 | 0 | 0 | 0 | 0 | 0
4481 | H33894 | H | 302.7 | 310.4 | 1305 | 55.2 | 20 | 1 | 0 | 1 | 0 | 0 | 0
700 | H30113 | H | 297.5 | 308.7 | 1416 | 39.2 | 74 | 0 | 0 | 0 | 0 | 0 | 0
5847 | L53026 | L | 301.4 | 311.3 | 1674 | 33.3 | 46 | 0 | 0 | 0 | 0 | 0 | 0
12902 | SYN02902 | L | 297.031 | 307.912 | 1295 | 69.027 | 152 | 1 | 0 | 0 | 1 | 0 | 0
8531 | M23390 | M | 298.5 | 309.3 | 1615 | 31.8 | 23 | 0 | 0 | 0 | 0 | 0 | 0
10167 | SYN00167 | L | 297 | 307.9 | 1398 | 55.997 | 204 | 1 | 0 | 0 | 0 | 1 | 0
4389 | L51568 | L | 302 | 309.8 | 1701 | 27.2 | 4 | 0 | 0 | 0 | 0 | 0 | 0
4904 | L52083 | L | 303.6 | 312.4 | 2232 | 16.8 | 0 | 0 | 0 | 0 | 0 | 0 | 0
805 | M15664 | M | 296.9 | 307.8 | 1544 | 37.6 | 109 | 0 | 0 | 0 | 0 | 0 | 0
6500 | L53679 | L | 300.9 | 310 | 1671 | 26.8 | 199 | 0 | 0 | 0 | 0 | 0 | 0
8064 | M22923 | M | 300.3 | 311.7 | 1551 | 36.4 | 84 | 0 | 0 | 0 | 0 | 0 | 0
6662 | M21521 | M | 301.3 | 310.4 | 1501 | 39.8 | 187 | 0 | 0 | 0 | 0 | 0 | 0
10219 | SYN00219 | L | 301.283 | 311.86 | 1370 | 58.533 | 210 | 1 | 0 | 0 | 0 | 1 | 0
1451 | M16310 | M | 299 | 310.3 | 1447 | 39.9 | 78 | 0 | 0 | 0 | 0 | 0 | 0
11141 | SYN01141 | L | 302.06 | 310.859 | 1337 | 60.088 | 204 | 1 | 0 | 0 | 0 | 1 | 0
3289 | L50468 | L | 301.3 | 310.1 | 1662 | 31 | 37 | 0 | 0 | 0 | 0 | 0 | 0
3301 | H32714 | H | 301.3 | 310.4 | 1538 | 38.4 | 65 | 0 | 0 | 0 | 0 | 0 | 0
1202 | L48381 | L | 296.9 | 308 | 1658 | 41 | 74 | 0 | 0 | 0 | 0 | 0 | 0
1892 | L49071 | L | 297.7 | 307.4 | 1764 | 29 | 139 | 0 | 0 | 0 | 0 | 0 | 0
13101 | SYN03101 | L | 300.415 | 311.051 | 1252 | 71.484 | 148 | 1 | 0 | 0 | 1 | 0 | 0
8791 | L55970 | L | 297.4 | 308.5 | 1410 | 43.9 | 47 | 0 | 0 | 0 | 0 | 0 | 0
4419 | L51598 | L | 302.6 | 310.3 | 1642 | 33.2 | 82 | 0 | 0 | 0 | 0 | 0 | 0
1377 | M16236 | M | 298.8 | 310.2 | 1527 | 31.2 | 102 | 0 | 0 | 0 | 0 | 0 | 0
9533 | L56712 | L | 299.2 | 310.5 | 1384 | 48.7 | 93 | 0 | 0 | 0 | 0 | 0 | 0
10341 | SYN00341 | L | 300.226 | 309.826 | 1394 | 46.111 | 211 | 1 | 1 | 0 | 0 | 0 | 0
8657 | M23516 | M | 297.3 | 308.3 | 1697 | 27.4 | 121 | 0 | 0 | 0 | 0 | 0 | 0
11029 | SYN01029 | L | 298.165 | 308.528 | 1314 | 61.164 | 202 | 1 | 0 | 0 | 0 | 1 | 0
1889 | M16748 | M | 297.8 | 307.4 | 1902 | 24.3 | 129 | 0 | 0 | 0 | 0 | 0 | 0
10456 | SYN00456 | L | 300.781 | 310.258 | 2555 | 12.822 | 72 | 1 | 0 | 0 | 1 | 0 | 0
5655 | L52834 | L | 302.3 | 311.6 | 1544 | 34.3 | 0 | 0 | 0 | 0 | 0 | 0 | 0
3686 | M18545 | M | 301.9 | 311.1 | 1380 | 51.6 | 184 | 0 | 0 | 0 | 0 | 0 | 0
7483 | M22342 | M | 300.2 | 311.6 | 1510 | 47.5 | 146 | 0 | 0 | 0 | 0 | 0 | 0
4413 | L51592 | L | 302.6 | 310.5 | 1450 | 43.2 | 68 | 0 | 0 | 0 | 0 | 0 | 0
9619 | L56798 | L | 299 | 310.1 | 1447 | 42.8 | 104 | 0 | 0 | 0 | 0 | 0 | 0
6175 | L53354 | L | 300.9 | 310.7 | 1573 | 31.2 | 2 | 0 | 0 | 0 | 0 | 0 | 0
2909 | L50088 | L | 300.7 | 309.5 | 1251 | 59.9 | 120 | 0 | 0 | 0 | 0 | 0 | 0
11604 | SYN01604 | M | 300.299 | 310.901 | 2605 | 12.35 | 40 | 1 | 0 | 0 | 1 | 0 | 0
4565 | L51744 | L | 302.8 | 310.8 | 1516 | 39.5 | 23 | 0 | 0 | 0 | 0 | 0 | 0
618 | M15477 | M | 298.1 | 310 | 1393 | 43.1 | 65 | 0 | 0 | 0 | 0 | 0 | 0
3247 | L50426 | L | 301 | 309.7 | 1468 | 42 | 141 | 0 | 0 | 0 | 0 | 0 | 0
1495 | M16354 | M | 298 | 308.7 | 1377 | 48.5 | 181 | 0 | 0 | 0 | 0 | 0 | 0
4400 | L51579 | L | 302.3 | 310.1 | 1653 | 29.7 | 34 | 0 | 0 | 0 | 0 | 0 | 0
10079 | SYN00079 | L | 300.343 | 310.165 | 1269 | 66.998 | 184 | 1 | 0 | 0 | 0 | 1 | 0
3239 | M18098 | M | 300.9 | 309.4 | 1724 | 25.6 | 119 | 0 | 0 | 0 | 0 | 0 | 0
4040 | L51219 | L | 301.9 | 310.8 | 1567 | 39.3 | 9 | 0 | 0 | 0 | 0 | 0 | 0
3094 | L50273 | L | 300 | 309.3 | 1397 | 51.2 | 173 | 0 | 0 | 0 | 0 | 0 | 0
3647 | M18506 | M | 302.2 | 311.5 | 1863 | 25.7 | 85 | 0 | 0 | 0 | 0 | 0 | 0
12432 | SYN02432 | M | 300.346 | 309.221 | 1367 | 63.26 | 42 | 1 | 0 | 0 | 1 | 0 | 0
12840 | SYN02840 | M | 299.6 | 309.386 | 1873 | 23.388 | 222 | 1 | 1 | 0 | 0 | 0 | 0
753 | L47932 | L | 296.9 | 308.1 | 1422 | 48.7 | 215 | 0 | 0 | 0 | 0 | 0 | 0
3632 | M18491 | M | 302.1 | 311.4 | 1419 | 36.2 | 47 | 0 | 0 | 0 | 0 | 0 | 0
6061 | L53240 | L | 301 | 311.1 | 1615 | 35.6 | 158 | 0 | 0 | 0 | 0 | 0 | 0
2689 | L49868 | L | 299.9 | 309.4 | 1322 | 53.9 | 33 | 0 | 0 | 0 | 0 | 0 | 0
10176 | SYN00176 | L | 303.607 | 312.92 | 1509 | 34.489 | 205 | 1 | 1 | 0 | 0 | 0 | 0
8323 | L55502 | L | 298.7 | 309.6 | 1364 | 44.9 | 106 | 0 | 0 | 0 | 0 | 0 | 0
9400 | L56579 | L | 297.8 | 308.3 | 1477 | 44.8 | 170 | 0 | 0 | 0 | 0 | 0 | 0
10995 | SYN00995 | L | 303.106 | 311.506 | 1366 | 56.228 | 91 | 1 | 0 | 1 | 0 | 0 | 0
4985 | L52164 | L | 303.8 | 313.1 | 1256 | 58.7 | 213 | 1 | 0 | 0 | 0 | 1 | 0
9063 | L56242 | L | 297.2 | 308.3 | 1576 | 35.3 | 113 | 0 | 0 | 0 | 0 | 0 | 0
6147 | M21006 | M | 301.1 | 311.1 | 1470 | 40.6 | 159 | 0 | 0 | 0 | 0 | 0 | 0
9064 | L56243 | L | 297.2 | 308.3 | 1419 | 39.7 | 115 | 0 | 0 | 0 | 0 | 0 | 0
11194 | SYN01194 | L | 303.439 | 311.904 | 1365 | 54.318 | 30 | 1 | 0 | 1 | 0 | 0 | 0
9069 | H38482 | H | 297.1 | 308.2 | 1790 | 30.3 | 128 | 0 | 0 | 0 | 0 | 0 | 0
7189 | L54368 | L | 300.4 | 310.4 | 1286 | 56.8 | 46 | 0 | 0 | 0 | 0 | 0 | 0
12974 | SYN02974 | L | 297.187 | 307.969 | 1400 | 57.402 | 201 | 1 | 0 | 0 | 0 | 1 | 0
2886 | M17745 | M | 300.5 | 309.5 | 1320 | 49.9 | 59 | 0 | 0 | 0 | 0 | 0 | 0
12627 | SYN02627 | L | 301.273 | 310.176 | 1315 | 56.85 | 11 | 1 | 0 | 1 | 0 | 0 | 0
9304 | L56483 | L | 298.2 | 309 | 1491 | 38.3 | 121 | 0 | 0 | 0 | 0 | 0 | 0
1133 | L48312 | L | 296.8 | 307.9 | 1271 | 61.4 | 125 | 0 | 0 | 0 | 0 | 0 | 0
4768 | L51947 | L | 303.6 | 311.9 | 1473 | 50.1 | 84 | 0 | 0 | 0 | 0 | 0 | 0
7794 | L54973 | L | 300.1 | 311.5 | 1434 | 40.8 | 80 | 0 | 0 | 0 | 0 | 0 | 0
11979 | SYN01979 | L | 300.31 | 309.664 | 1318 | 65.916 | 26 | 1 | 0 | 0 | 1 | 0 | 0
2581 | L49760 | L | 299.3 | 309.1 | 1293 | 53.7 | 189 | 0 | 0 | 0 | 0 | 0 | 0
1024 | L48203 | L | 296.2 | 307.3 | 1881 | 24.3 | 40 | 0 | 0 | 0 | 0 | 0 | 0
7708 | H37121 | H | 300.5 | 311.4 | 1679 | 27.5 | 59 | 0 | 0 | 0 | 0 | 0 | 0
11519 | SYN01519 | M | 302.714 | 311.314 | 1367 | 50.372 | 124 | 1 | 0 | 1 | 0 | 0 | 0
11869 | SYN01869 | L | 297.677 | 308.747 | 1369 | 51.155 | 221 | 1 | 0 | 0 | 0 | 1 | 0
11627 | SYN01627 | L | 297.932 | 308.625 | 1325 | 48.229 | 207 | 1 | 1 | 0 | 0 | 0 | 0
4556 | L51735 | L | 302.7 | 310.6 | 1690 | 26.7 | 4 | 0 | 0 | 0 | 0 | 0 | 0
3180 | L50359 | L | 300.1 | 309.3 | 1570 | 36.8 | 189 | 0 | 0 | 0 | 0 | 0 | 0
7668 | L54847 | L | 300.6 | 311.7 | 1528 | 43.9 | 185 | 0 | 0 | 0 | 0 | 0 | 0
13073 | SYN03073 | L | 301.603 | 311.876 | 1522 | 37.759 | 214 | 1 | 1 | 0 | 0 | 0 | 0
13148 | SYN03148 | L | 303.121 | 311.718 | 1299 | 65.078 | 57 | 1 | 0 | 1 | 0 | 0 | 0
7531 | M22390 | M | 300.1 | 311.4 | 1617 | 39.3 | 47 | 0 | 0 | 0 | 0 | 0 | 0
4286 | L51465 | L | 301.7 | 309.9 | 1317 | 49 | 187 | 1 | 0 | 1 | 0 | 0 | 0
12195 | SYN02195 | L | 303.309 | 312.103 | 1284 | 70.048 | 98 | 1 | 0 | 0 | 1 | 0 | 0
13113 | SYN03113 | L | 299.546 | 309.082 | 1319 | 65.316 | 18 | 1 | 0 | 0 | 1 | 0 | 0
12121 | SYN02121 | L | 300.29 | 310.147 | 1489 | 38.332 | 209 | 1 | 1 | 0 | 0 | 0 | 0
4439 | L51618 | L | 302.4 | 310.1 | 1418 | 52.3 | 141 | 0 | 0 | 0 | 0 | 0 | 0
6721 | L53900 | L | 301.3 | 310.6 | 1458 | 48 | 104 | 0 | 0 | 0 | 0 | 0 | 0
8778 | H38191 | H | 297.5 | 308.6 | 1481 | 38.8 | 14 | 0 | 0 | 0 | 0 | 0 | 0
7601 | M22460 | M | 300.4 | 311 | 1595 | 35.4 | 15 | 0 | 0 | 0 | 0 | 0 | 0
10887 | SYN00887 | L | 298.334 | 309.385 | 1360 | 49.718 | 229 | 1 | 0 | 0 | 0 | 1 | 0
603 | L47782 | L | 297.9 | 309.8 | 2000 | 21.3 | 29 | 0 | 0 | 0 | 0 | 0 | 0
6725 | L53904 | L | 301.3 | 310.6 | 1560 | 36.8 | 113 | 0 | 0 | 0 | 0 | 0 | 0
1723 | M16582 | M | 298.2 | 307.7 | 1952 | 21.6 | 93 | 0 | 0 | 0 | 0 | 0 | 0
3419 | H32832 | H | 301.6 | 310.6 | 1555 | 40.4 | 139 | 0 | 0 | 0 | 0 | 0 | 0
3411 | L50590 | L | 301.2 | 310.3 | 1451 | 39.7 | 123 | 0 | 0 | 0 | 0 | 0 | 0
5446 | M20305 | M | 303 | 312.8 | 1648 | 32.1 | 104 | 0 | 0 | 0 | 0 | 0 | 0
3488 | M18347 | M | 301.8 | 310.8 | 1508 | 38.8 | 96 | 0 | 0 | 0 | 0 | 0 | 0
8931 | L56110 | L | 297.4 | 308.4 | 1571 | 39.4 | 0 | 0 | 0 | 0 | 0 | 0 | 0
4797 | L51976 | L | 303.5 | 312.4 | 1390 | 47.3 | 164 | 0 | 0 | 0 | 0 | 0 | 0
2304 | L49483 | L | 299.2 | 308.5 | 1374 | 53.6 | 143 | 0 | 0 | 0 | 0 | 0 | 0
9206 | L56385 | L | 297.8 | 308.8 | 1579 | 32.9 | 70 | 0 | 0 | 0 | 0 | 0 | 0
12207 | SYN02207 | L | 299.826 | 309.395 | 1398 | 42.532 | 219 | 1 | 1 | 0 | 0 | 0 | 0
2942 | M17801 | M | 300.7 | 309.6 | 1996 | 19.8 | 203 | 1 | 1 | 0 | 0 | 0 | 0
663 | M15522 | M | 297.6 | 308.9 | 1479 | 38.1 | 182 | 0 | 0 | 0 | 0 | 0 | 0
9214 | L56393 | L | 298 | 309 | 1679 | 32.4 | 90 | 0 | 0 | 0 | 0 | 0 | 0
8471 | L55650 | L | 298.7 | 309.9 | 1464 | 38 | 74 | 0 | 0 | 0 | 0 | 0 | 0
12920 | SYN02920 | L | 301.472 | 311.038 | 1317 | 59.753 | 12 | 1 | 0 | 1 | 0 | 0 | 0
4250 | L51429 | L | 302.5 | 310.9 | 1330 | 56.9 | 97 | 1 | 0 | 1 | 0 | 0 | 0
13159 | SYN03159 | L | 297.554 | 308.547 | 1549 | 35.295 | 206 | 1 | 1 | 0 | 0 | 0 | 0
99 | L47278 | L | 298.9 | 308.8 | 1529 | 32.7 | 53 | 0 | 0 | 0 | 0 | 0 | 0
4932 | M19791 | M | 303.3 | 312.1 | 1693 | 30 | 80 | 0 | 0 | 0 | 0 | 0 | 0
5588 | L52767 | L | 302.5 | 311.9 | 1481 | 42.9 | 52 | 0 | 0 | 0 | 0 | 0 | 0
3089 | M17948 | M | 300 | 309.1 | 1624 | 30.8 | 155 | 0 | 0 | 0 | 0 | 0 | 0
3143 | L50322 | L | 300.6 | 310 | 1658 | 34.7 | 88 | 0 | 0 | 0 | 0 | 0 | 0
10586 | SYN00586 | L | 302.125 | 310.355 | 1371 | 51.475 | 157 | 1 | 0 | 1 | 0 | 0 | 0
711 | M15570 | M | 297.5 | 308.7 | 1697 | 28.1 | 107 | 0 | 0 | 0 | 0 | 0 | 0
115 | L47294 | L | 298.8 | 308.6 | 1680 | 29.4 | 95 | 0 | 0 | 0 | 0 | 0 | 0
1195 | M16054 | M | 297 | 308.1 | 1507 | 43.1 | 51 | 0 | 0 | 0 | 0 | 0 | 0
9761 | M24620 | M | 298.5 | 309.6 | 1509 | 47.3 | 2 | 0 | 0 | 0 | 0 | 0 | 0
2738 | M17597 | M | 299.7 | 309.1 | 1508 | 41.2 | 152 | 0 | 0 | 0 | 0 | 0 | 0
7653 | L54832 | L | 300.3 | 311.4 | 1346 | 51.1 | 147 | 0 | 0 | 0 | 0 | 0 | 0
8961 | L56140 | L | 297.3 | 307.9 | 1797 | 24.7 | 75 | 0 | 0 | 0 | 0 | 0 | 0
2657 | L49836 | L | 299.9 | 309.5 | 1349 | 51.3 | 176 | 0 | 0 | 0 | 0 | 0 | 0
3012 | M17871 | M | 300.2 | 309.5 | 1434 | 51.5 | 189 | 0 | 0 | 0 | 0 | 0 | 0
7208 | M22067 | M | 299.7 | 309.6 | 1540 | 34.4 | 91 | 0 | 0 | 0 | 0 | 0 | 0
3015 | L50194 | L | 300.5 | 309.7 | 1580 | 42.8 | 196 | 0 | 0 | 0 | 0 | 0 | 0
7922 | L55101 | L | 300.7 | 311.9 | 1419 | 47.7 | 179 | 0 | 0 | 0 | 0 | 0 | 0
12784 | SYN02784 | L | 301.776 | 311.08 | 1363 | 64.387 | 205 | 1 | 1 | 0 | 1 | 1 | 0
2584 | L49763 | L | 299.2 | 308.9 | 1342 | 50.8 | 195 | 0 | 0 | 0 | 0 | 0 | 0
5025 | L52204 | L | 303.9 | 313.1 | 1639 | 29 | 95 | 0 | 0 | 0 | 0 | 0 | 0
3362 | L50541 | L | 301.5 | 310.6 | 1519 | 40.7 | 208 | 0 | 0 | 0 | 0 | 0 | 0
1183 | L48362 | L | 297.3 | 308.3 | 1410 | 48.1 | 23 | 0 | 0 | 0 | 0 | 0 | 0
1493 | M16352 | M | 298 | 308.7 | 1479 | 58.5 | 176 | 1 | 0 | 0 | 1 | 0 | 0
12635 | SYN02635 | L | 299.853 | 310.332 | 1194 | 66.58 | 198 | 1 | 0 | 0 | 0 | 1 | 0
8439 | L55618 | L | 298.6 | 309.8 | 1469 | 42.8 | 205 | 0 | 0 | 0 | 0 | 0 | 0
10975 | SYN00975 | L | 299.617 | 310.788 | 1270 | 62.529 | 195 | 1 | 0 | 0 | 0 | 1 | 0
11382 | SYN01382 | M | 301.335 | 310.578 | 1710 | 29.633 | 204 | 1 | 1 | 0 | 0 | 0 | 0
12389 | SYN02389 | L | 297.19 | 307.88 | 1315 | 61.063 | 199 | 1 | 0 | 0 | 0 | 1 | 0
5214 | M20073 | M | 303.7 | 312.6 | 1429 | 43.3 | 189 | 0 | 0 | 0 | 0 | 0 | 0
5234 | L52413 | L | 303.6 | 312.9 | 1450 | 45.3 | 29 | 0 | 0 | 0 | 0 | 0 | 0
8054 | L55233 | L | 300.5 | 311.9 | 1887 | 21.7 | 56 | 0 | 0 | 0 | 0 | 0 | 0
6037 | M20896 | M | 300.6 | 311 | 1401 | 54.6 | 94 | 0 | 0 | 0 | 0 | 0 | 0
11638 | SYN01638 | L | 297.018 | 307.809 | 1316 | 61.134 | 200 | 1 | 0 | 0 | 0 | 1 | 0
8082 | L55261 | L | 300.2 | 311.6 | 1356 | 53.5 | 132 | 0 | 0 | 0 | 0 | 0 | 0
8685 | L55864 | L | 297.2 | 308.5 | 1588 | 40.4 | 190 | 0 | 0 | 0 | 0 | 0 | 0
10599 | SYN00599 | L | 302.625 | 310.939 | 1360 | 48.058 | 35 | 1 | 0 | 1 | 0 | 0 | 0
3361 | L50540 | L | 301.5 | 310.6 | 1394 | 46.5 | 206 | 0 | 0 | 0 | 0 | 0 | 0
9328 | L56507 | L | 298.5 | 309.2 | 1504 | 33.7 | 182 | 0 | 0 | 0 | 0 | 0 | 0
2621 | L49800 | L | 299.4 | 309.2 | 1556 | 35.7 | 75 | 0 | 0 | 0 | 0 | 0 | 0
11375 | SYN01375 | L | 298.365 | 309.147 | 1397 | 54.298 | 214 | 1 | 0 | 0 | 0 | 1 | 0
4056 | L51235 | L | 302 | 311 | 1865 | 22.7 | 48 | 0 | 0 | 0 | 0 | 0 | 0
11235 | SYN01235 | L | 302.389 | 310.432 | 1301 | 63.677 | 223 | 1 | 0 | 1 | 0 | 1 | 0
6134 | L53313 | L | 301.1 | 311.1 | 1470 | 40.9 | 125 | 0 | 0 | 0 | 0 | 0 | 0
10653 | SYN00653 | L | 301.144 | 309.861 | 1449 | 41.06 | 209 | 1 | 1 | 0 | 0 | 0 | 0
9896 | L57075 | L | 298.8 | 309.4 | 1387 | 54.1 | 171 | 0 | 0 | 0 | 0 | 0 | 0
12427 | SYN02427 | L | 300.765 | 310.171 | 1379 | 55.844 | 205 | 1 | 0 | 0 | 0 | 1 | 0
10221 | SYN00221 | L | 300.791 | 310.264 | 1306 | 57.855 | 9 | 1 | 0 | 1 | 0 | 0 | 0
8395 | M23254 | M | 298.6 | 309.5 | 1566 | 38.1 | 89 | 0 | 0 | 0 | 0 | 0 | 0
7197 | H36610 | H | 300.1 | 310.1 | 1426 | 42.7 | 64 | 0 | 0 | 0 | 0 | 0 | 0
9594 | L56773 | L | 299.1 | 310.2 | 1352 | 52.8 | 41 | 0 | 0 | 0 | 0 | 0 | 0
9385 | M24244 | M | 297.6 | 308.1 | 1379 | 57.4 | 122 | 0 | 0 | 0 | 0 | 0 | 0
2821 | L50000 | L | 300.2 | 309.5 | 1436 | 48.8 | 135 | 0 | 0 | 0 | 0 | 0 | 0
6976 | M21835 | M | 300.7 | 311 | 1378 | 51.6 | 130 | 0 | 0 | 0 | 0 | 0 | 0
1185 | L48364 | L | 297.3 | 308.5 | 1497 | 47.5 | 27 | 0 | 0 | 0 | 0 | 0 | 0
4806 | L51985 | L | 303.6 | 312.6 | 1606 | 33.6 | 184 | 0 | 0 | 0 | 0 | 0 | 0
5834 | L53013 | L | 301.3 | 311.2 | 1457 | 44.5 | 14 | 0 | 0 | 0 | 0 | 0 | 0
11978 | SYN01978 | L | 301.449 | 310.288 | 1325 | 46.944 | 207 | 1 | 0 | 1 | 0 | 0 | 0
7801 | M22660 | M | 300.1 | 311.4 | 1524 | 40.6 | 98 | 0 | 0 | 0 | 0 | 0 | 0
9746 | L56925 | L | 298.8 | 310 | 1611 | 32.4 | 183 | 0 | 0 | 0 | 0 | 0 | 0
7889 | L55068 | L | 300.7 | 312.3 | 1577 | 33.2 | 100 | 0 | 0 | 0 | 0 | 0 | 0
2337 | L49516 | L | 299.2 | 308.4 | 1434 | 46.8 | 2 | 0 | 0 | 0 | 0 | 0 | 0
8991 | L56170 | L | 297.2 | 307.9 | 1493 | 38.4 | 146 | 0 | 0 | 0 | 0 | 0 | 0
2827 | M17686 | M | 300.3 | 309.4 | 1612 | 33.1 | 150 | 0 | 0 | 0 | 0 | 0 | 0
6334 | M21193 | M | 300.4 | 309.9 | 1415 | 31.8 | 192 | 0 | 0 | 0 | 0 | 0 | 0
12384 | SYN02384 | M | 301.889 | 310.556 | 2672 | 11.689 | 119 | 1 | 0 | 0 | 1 | 0 | 0
9266 | M24125 | M | 298.3 | 308.9 | 1390 | 49.7 | 23 | 0 | 0 | 0 | 0 | 0 | 0
12361 | SYN02361 | L | 298.746 | 309.77 | 1437 | 46.635 | 38 | 1 | 0 | 0 | 0 | 0 | 0
7523 | L54702 | L | 300.1 | 311.5 | 1334 | 54 | 26 | 0 | 0 | 0 | 0 | 0 | 0
512 | L47691 | L | 297.5 | 309.3 | 1479 | 39.4 | 22 | 0 | 0 | 0 | 0 | 0 | 0
9007 | L56186 | L | 297.3 | 307.9 | 1417 | 41.8 | 186 | 0 | 0 | 0 | 0 | 0 | 0
12087 | SYN02087 | M | 302.553 | 310.972 | 1284 | 67.478 | 112 | 1 | 0 | 1 | 1 | 0 | 0
2861 | H32274 | H | 300.6 | 309.4 | 1463 | 49.2 | 235 | 0 | 0 | 0 | 0 | 0 | 0
204 | L47383 | L | 298.4 | 308.5 | 1490 | 37.9 | 110 | 0 | 0 | 0 | 0 | 0 | 0
928 | H30341 | H | 295.6 | 306 | 1396 | 52.4 | 0 | 0 | 0 | 0 | 0 | 0 | 0
6159 | L53338 | L | 301.1 | 311 | 1677 | 29.1 | 188 | 0 | 0 | 0 | 0 | 0 | 0
1632 | L48811 | L | 298 | 308 | 1433 | 39.2 | 87 | 0 | 0 | 0 | 0 | 0 | 0
3095 | L50274 | L | 300 | 309.3 | 1972 | 22 | 175 | 0 | 0 | 0 | 0 | 0 | 0
10086 | SYN00086 | L | 301.652 | 310.545 | 1339 | 56.467 | 203 | 1 | 0 | 0 | 0 | 1 | 0
2875 | L50054 | L | 300.6 | 309.5 | 1471 | 49.6 | 29 | 0 | 0 | 0 | 0 | 0 | 0
855 | M15714 | M | 296.3 | 307.3 | 1498 | 41.6 | 15 | 0 | 0 | 0 | 0 | 0 | 0
4474 | L51653 | L | 302.7 | 310.5 | 1551 | 35.9 | 6 | 0 | 0 | 0 | 0 | 0 | 0
6673 | L53852 | L | 301.6 | 310.7 | 1424 | 50.5 | 214 | 0 | 0 | 0 | 0 | 0 | 0
10476 | SYN00476 | L | 301.573 | 310.673 | 1532 | 37.343 | 206 | 1 | 1 | 0 | 0 | 0 | 0
4929 | L52108 | L | 303.5 | 312.3 | 1584 | 35.2 | 74 | 0 | 0 | 0 | 0 | 0 | 0
3750 | L50929 | L | 302.4 | 311.1 | 1652 | 33.9 | 139 | 0 | 0 | 0 | 0 | 0 | 0
7586 | L54765 | L | 300.4 | 311.1 | 1397 | 50.8 | 189 | 0 | 0 | 0 | 0 | 0 | 0
1023 | L48202 | L | 296.2 | 307.2 | 1515 | 36.5 | 38 | 0 | 0 | 0 | 0 | 0 | 0
7958 | H37371 | H | 300.9 | 311.9 | 2140 | 16.5 | 43 | 0 | 0 | 0 | 0 | 0 | 0
12549 | SYN02549 | L | 298.489 | 309.662 | 2270 | 16.139 | 215 | 1 | 1 | 0 | 0 | 0 | 0
8920 | L56099 | L | 297.2 | 308.3 | 1693 | 28 | 188 | 0 | 0 | 0 | 0 | 0 | 0
1706 | M16565 | M | 298.1 | 307.8 | 1608 | 32.6 | 57 | 0 | 0 | 0 | 0 | 0 | 0
4688 | L51867 | L | 303.5 | 311.6 | 2183 | 17 | 110 | 0 | 0 | 0 | 0 | 0 | 0
6654 | M21513 | M | 301.4 | 310.3 | 1610 | 29.1 | 166 | 0 | 0 | 0 | 0 | 0 | 0
5990 | L53169 | L | 300.7 | 310.7 | 1507 | 46.1 | 209 | 0 | 0 | 0 | 0 | 0 | 0
2176 | M17035 | M | 299.5 | 309.2 | 1590 | 35.9 | 22 | 0 | 0 | 0 | 0 | 0 | 0
9878 | L57057 | L | 298.8 | 309.7 | 1374 | 58.6 | 123 | 0 | 0 | 0 | 0 | 0 | 0
11390 | SYN01390 | L | 299.146 | 309.715 | 1297 | 64.206 | 11 | 1 | 0 | 0 | 1 | 0 | 0
836 | M15695 | M | 296.7 | 307.4 | 1533 | 32.5 | 182 | 0 | 0 | 0 | 0 | 0 | 0
9361 | L56540 | L | 298 | 308.6 | 1532 | 42.6 | 54 | 0 | 0 | 0 | 0 | 0 | 0
5662 | L52841 | L | 302.2 | 311.4 | 1397 | 53 | 17 | 0 | 0 | 0 | 0 | 0 | 0
5342 | H34755 | H | 303.5 | 312.8 | 1404 | 55.8 | 84 | 0 | 0 | 0 | 0 | 0 | 0
3227 | L50406 | L | 300.5 | 309.3 | 1465 | 46 | 89 | 0 | 0 | 0 | 0 | 0 | 0
10453 | SYN00453 | L | 302.53 | 310.848 | 1345 | 49.473 | 166 | 1 | 0 | 1 | 0 | 0 | 0
6477 | L53656 | L | 300.5 | 309.7 | 1384 | 48.6 | 141 | 0 | 0 | 0 | 0 | 0 | 0
12468 | SYN02468 | L | 303.038 | 311.128 | 1365 | 46.808 | 27 | 1 | 0 | 1 | 0 | 0 | 0
5837 | L53016 | L | 301.2 | 311.1 | 1550 | 39.7 | 20 | 0 | 0 | 0 | 0 | 0 | 0
12892 | SYN02892 | L | 302.91 | 311.931 | 1263 | 70.561 | 120 | 1 | 0 | 0 | 1 | 0 | 0
10652 | SYN00652 | L | 298.597 | 308.557 | 1309 | 60.645 | 189 | 1 | 0 | 0 | 0 | 1 | 0
4646 | L51825 | L | 303.3 | 311.4 | 1732 | 25.6 | 232 | 0 | 0 | 0 | 0 | 0 | 0
9540 | L56719 | L | 299.4 | 310.8 | 1424 | 47.7 | 109 | 0 | 0 | 0 | 0 | 0 | 0
1797 | H31210 | H | 298.1 | 307.6 | 1542 | 37.1 | 84 | 0 | 0 | 0 | 0 | 0 | 0
2019 | L49198 | L | 298.7 | 308.5 | 1375 | 46.4 | 48 | 0 | 0 | 0 | 0 | 0 | 0
1933 | M16792 | M | 298.1 | 308 | 1686 | 29.3 | 35 | 0 | 0 | 0 | 0 | 0 | 0
763 | M15622 | M | 296.7 | 307.8 | 1286 | 60.5 | 0 | 0 | 0 | 0 | 0 | 0 | 0
10449 | SYN00449 | L | 300.201 | 311.441 | 1272 | 59.35 | 199 | 1 | 0 | 0 | 0 | 1 | 0
2572 | M17431 | M | 299.5 | 309.2 | 1497 | 40.9 | 169 | 0 | 0 | 0 | 0 | 0 | 0
11068 | SYN01068 | L | 301.926 | 309.921 | 1374 | 48.64 | 179 | 1 | 0 | 1 | 0 | 0 | 0
11356 | SYN01356 | L | 300.632 | 310.291 | 1371 | 64.449 | 86 | 1 | 0 | 0 | 1 | 0 | 0
12541 | SYN02541 | L | 301.073 | 310.57 | 1454 | 59.368 | 171 | 1 | 0 | 0 | 1 | 0 | 0
8173 | L55352 | L | 299.9 | 311.4 | 1596 | 28.9 | 160 | 0 | 0 | 0 | 0 | 0 | 0
10819 | SYN00819 | L | 302.913 | 311.07 | 1361 | 47.379 | 32 | 1 | 0 | 1 | 0 | 0 | 0
8504 | L55683 | L | 298.5 | 309.8 | 1468 | 40.9 | 157 | 0 | 0 | 0 | 0 | 0 | 0
5290 | M20149 | M | 303.9 | 313.3 | 1507 | 34.3 | 161 | 0 | 0 | 0 | 0 | 0 | 0
2988 | M17847 | M | 300.6 | 309.8 | 1659 | 28.9 | 127 | 0 | 0 | 0 | 0 | 0 | 0
10376 | SYN00376 | M | 300.304 | 309.996 | 1969 | 21.061 | 203 | 1 | 1 | 0 | 0 | 0 | 0
11407 | SYN01407 | L | 300.063 | 309.747 | 1400 | 55.105 | 204 | 1 | 0 | 0 | 0 | 1 | 0
4039 | L51218 | L | 302 | 310.9 | 1546 | 34.4 | 7 | 0 | 0 | 0 | 0 | 0 | 0
2324 | M17183 | M | 299.2 | 308.7 | 1401 | 47 | 198 | 0 | 0 | 0 | 0 | 0 | 0
6313 | M21172 | M | 300.9 | 310.2 | 1533 | 38.1 | 137 | 0 | 0 | 0 | 0 | 0 | 0
8858 | L56037 | L | 297.7 | 308.9 | 1742 | 26.3 | 24 | 0 | 0 | 0 | 0 | 0 | 0
545 | M15404 | M | 297.5 | 309.4 | 1831 | 26.6 | 105 | 0 | 0 | 0 | 0 | 0 | 0
9572 | L56751 | L | 299.7 | 310.8 | 1589 | 36 | 190 | 0 | 0 | 0 | 0 | 0 | 0
10436 | SYN00436 | L | 301.139 | 310.784 | 1416 | 59.908 | 209 | 1 | 0 | 0 | 1 | 1 | 0
7831 | H37244 | H | 299.9 | 311.2 | 1495 | 35.8 | 175 | 0 | 0 | 0 | 0 | 0 | 0
6360 | L53539 | L | 300.1 | 309.8 | 1430 | 56.7 | 44 | 0 | 0 | 0 | 0 | 0 | 0
4026 | H33439 | H | 302.1 | 311 | 1729 | 26.1 | 210 | 0 | 0 | 0 | 0 | 0 | 0
10989 | SYN00989 | M | 302.341 | 310.738 | 1368 | 47.303 | 135 | 1 | 0 | 1 | 0 | 0 | 0
5615 | H35028 | H | 303 | 312.2 | 1624 | 28.8 | 117 | 0 | 0 | 0 | 0 | 0 | 0
11040 | SYN01040 | L | 300.453 | 309.872 | 1419 | 53.867 | 19 | 1 | 0 | 0 | 0 | 0 | 0
6020 | L53199 | L | 300.7 | 310.8 | 1519 | 43.9 | 55 | 0 | 0 | 0 | 0 | 0 | 0
11364 | SYN01364 | L | 300.598 | 310.29 | 1648 | 30.473 | 215 | 1 | 1 | 0 | 0 | 0 | 0
10648 | SYN00648 | L | 302.263 | 311.741 | 1407 | 61.358 | 125 | 1 | 0 | 0 | 1 | 0 | 0
4381 | L51560 | L | 301.9 | 309.6 | 1410 | 49 | 223 | 0 | 0 | 0 | 0 | 0 | 0
6571 | L53750 | L | 301.4 | 310.6 | 1634 | 31.1 | 171 | 0 | 0 | 0 | 0 | 0 | 0
12314 | SYN02314 | L | 299.915 | 309.156 | 1378 | 50.817 | 218 | 1 | 0 | 0 | 0 | 1 | 0
10673 | SYN00673 | L | 302.767 | 312.034 | 1362 | 61.767 | 201 | 1 | 0 | 0 | 0 | 1 | 0
11218 | SYN01218 | L | 302.345 | 310.628 | 1375 | 48.794 | 164 | 1 | 0 | 1 | 0 | 0 | 0
5495 | L52674 | L | 302.8 | 312.4 | 1368 | 49.5 | 10 | 0 | 0 | 0 | 0 | 0 | 0
5842 | M20701 | M | 301.3 | 311.1 | 1678 | 30.7 | 34 | 0 | 0 | 0 | 0 | 0 | 0
12062 | SYN02062 | L | 302.76 | 312.086 | 1509 | 33.942 | 206 | 1 | 1 | 0 | 0 | 0 | 0
11785 | SYN01785 | L | 300.917 | 309.865 | 2835 | 5.435 | 193 | 1 | 0 | 0 | 1 | 0 | 0
10994 | SYN00994 | L | 300.846 | 310.475 | 1285 | 62.528 | 184 | 1 | 0 | 0 | 0 | 1 | 0
5222 | L52401 | L | 303.9 | 313 | 1626 | 31.4 | 209 | 0 | 0 | 0 | 0 | 0 | 0
6734 | M21593 | M | 301.7 | 311 | 1311 | 46.8 | 136 | 0 | 0 | 0 | 0 | 0 | 0
4658 | L51837 | L | 303.1 | 311.2 | 1628 | 35.2 | 23 | 0 | 0 | 0 | 0 | 0 | 0
5236 | M20095 | M | 303.7 | 312.9 | 1511 | 41 | 33 | 0 | 0 | 0 | 0 | 0 | 0
12289 | SYN02289 | L | 301.723 | 310.534 | 1329 | 63.411 | 161 | 1 | 0 | 0 | 1 | 0 | 0
4816 | H34229 | H | 303.4 | 311.9 | 1534 | 33.2 | 210 | 0 | 0 | 0 | 0 | 0 | 0
9013 | L56192 | L | 297.2 | 308 | 1705 | 26 | 200 | 0 | 0 | 0 | 0 | 0 | 0
8462 | L55641 | L | 298.7 | 309.9 | 1446 | 43.3 | 46 | 0 | 0 | 0 | 0 | 0 | 0
913 | L48092 | L | 295.6 | 306 | 1569 | 40.4 | 174 | 0 | 0 | 0 | 0 | 0 | 0
7496 | L54675 | L | 300.3 | 311.9 | 1609 | 34 | 177 | 0 | 0 | 0 | 0 | 0 | 0
11352 | SYN01352 | L | 298.523 | 309.382 | 1369 | 56.465 | 203 | 1 | 0 | 0 | 0 | 1 | 0
11915 | SYN01915 | M | 303.096 | 312.224 | 2654 | 11.544 | 24 | 1 | 0 | 0 | 1 | 0 | 0
10231 | SYN00231 | M | 302.95 | 311.187 | 1374 | 48.449 | 64 | 1 | 0 | 1 | 0 | 0 | 0
6448 | L53627 | L | 300.6 | 310.1 | 1337 | 45.8 | 62 | 0 | 0 | 0 | 0 | 0 | 0
3955 | M18814 | M | 302.3 | 311.4 | 1909 | 23.2 | 25 | 0 | 0 | 0 | 0 | 0 | 0
8035 | L55214 | L | 300.7 | 311.8 | 1564 | 36.8 | 11 | 0 | 0 | 0 | 0 | 0 | 0
2036 | M16895 | M | 298.9 | 308.6 | 1469 | 34.2 | 93 | 0 | 0 | 0 | 0 | 0 | 0
11598 | SYN01598 | L | 297.731 | 308.723 | 1543 | 36.515 | 207 | 1 | 1 | 0 | 0 | 0 | 0
5585 | L52764 | L | 302.4 | 311.9 | 1578 | 29.9 | 44 | 0 | 0 | 0 | 0 | 0 | 0
12826 | SYN02826 | L | 302.216 | 310.193 | 1307 | 58.125 | 199 | 1 | 0 | 1 | 0 | 1 | 0
8593 | M23452 | M | 297.5 | 308 | 1430 | 44.5 | 178 | 0 | 0 | 0 | 0 | 0 | 0
1026 | L48205 | L | 296.2 | 307.3 | 1475 | 37 | 44 | 0 | 0 | 0 | 0 | 0 | 0
1571 | L48750 | L | 298.2 | 308.4 | 1452 | 43.5 | 158 | 0 | 0 | 0 | 0 | 0 | 0
5950 | M20809 | M | 300.7 | 310.8 | 1506 | 44 | 97 | 0 | 0 | 0 | 0 | 0 | 0
11664 | SYN01664 | L | 299.011 | 310.201 | 1376 | 62.514 | 91 | 1 | 0 | 0 | 1 | 0 | 0
13080 | SYN03080 | L | 303.622 | 312.886 | 1365 | 59.764 | 204 | 1 | 0 | 0 | 0 | 1 | 0
10726 | SYN00726 | L | 298.061 | 308.695 | 1416 | 63.373 | 8 | 1 | 0 | 0 | 1 | 0 | 0
4221 | M19080 | M | 301.9 | 310.6 | 1260 | 65.9 | 29 | 0 | 0 | 0 | 0 | 0 | 0
12280 | SYN02280 | L | 300.893 | 312.089 | 2712 | 9.605 | 144 | 1 | 0 | 0 | 1 | 0 | 0
4271 | L51450 | L | 302.6 | 310.9 | 1331 | 52 | 154 | 1 | 0 | 1 | 0 | 0 | 0
10856 | SYN00856 | M | 302.691 | 310.591 | 1349 | 51.207 | 6 | 1 | 0 | 1 | 0 | 0 | 0
11392 | SYN01392 | M | 303.545 | 312.309 | 2685 | 10.575 | 67 | 1 | 0 | 0 | 1 | 0 | 0
10288 | SYN00288 | L | 302.7 | 310.714 | 1281 | 55.043 | 23 | 1 | 0 | 1 | 0 | 0 | 0
5830 | M20689 | M | 301.2 | 311.1 | 1574 | 34.3 | 4 | 0 | 0 | 0 | 0 | 0 | 0
7865 | L55044 | L | 300.5 | 311.9 | 1330 | 59.5 | 33 | 0 | 0 | 0 | 0 | 0 | 0
8067 | L55246 | L | 300.4 | 311.9 | 1868 | 21.3 | 92 | 0 | 0 | 0 | 0 | 0 | 0
11142 | SYN01142 | L | 302.208 | 310.604 | 1346 | 47.468 | 109 | 1 | 0 | 1 | 0 | 0 | 0
2223 | L49402 | L | 299.7 | 309 | 1605 | 33 | 151 | 0 | 0 | 0 | 0 | 0 | 0
10300 | SYN00300 | M | 301.071 | 309.548 | 1280 | 68.301 | 110 | 1 | 0 | 1 | 1 | 0 | 0
9722 | L56901 | L | 298.8 | 309.8 | 1490 | 40.6 | 124 | 0 | 0 | 0 | 0 | 0 | 0
10855 | SYN00855 | L | 302.6 | 310.4 | 1363 | 64.148 | 76 | 1 | 0 | 1 | 1 | 0 | 0
4781 | L51960 | L | 303.7 | 312.4 | 1404 | 46.6 | 119 | 0 | 0 | 0 | 0 | 0 | 0
3954 | M18813 | M | 302.3 | 311.4 | 1484 | 39.5 | 22 | 0 | 0 | 0 | 0 | 0 | 0
13064 | SYN03064 | L | 300.072 | 310.221 | 1376 | 56.557 | 202 | 1 | 0 | 0 | 0 | 1 | 0
5676 | M20535 | M | 302.3 | 311.7 | 1453 | 42.5 | 56 | 0 | 0 | 0 | 0 | 0 | 0
6171 | H35584 | H | 300.8 | 310.5 | 1559 | 40.1 | 220 | 0 | 0 | 0 | 0 | 0 | 0
2812 | L49991 | L | 299.9 | 309.2 | 1761 | 25.6 | 115 | 0 | 0 | 0 | 0 | 0 | 0
3108 | M17967 | M | 299.8 | 309.1 | 1456 | 39.4 | 209 | 0 | 0 | 0 | 0 | 0 | 0
248 | L47427 | L | 298 | 308.2 | 1469 | 45.5 | 214 | 0 | 0 | 0 | 0 | 0 | 0
9116 | M23975 | M | 297.6 | 308.6 | 1444 | 48.2 | 46 | 0 | 0 | 0 | 0 | 0 | 0
5142 | L52321 | L | 304.4 | 313.7 | 1509 | 35 | 205 | 1 | 1 | 0 | 0 | 0 | 0
4914 | M19773 | M | 303.5 | 312.3 | 1593 | 35.2 | 29 | 0 | 0 | 0 | 0 | 0 | 0
7946 | L55125 | L | 300.8 | 311.7 | 1655 | 32.2 | 12 | 0 | 0 | 0 | 0 | 0 | 0
12279 | SYN02279 | L | 302.815 | 311.608 | 2655 | 11.519 | 76 | 1 | 0 | 0 | 1 | 0 | 0
4997 | M19856 | M | 303.6 | 312.8 | 1400 | 43.2 | 23 | 0 | 0 | 0 | 0 | 0 | 0
10848 | SYN00848 | L | 301.888 | 310.332 | 1345 | 50.824 | 109 | 1 | 0 | 1 | 0 | 0 | 0
3905 | H33318 | H | 302.2 | 311.1 | 1426 | 50.6 | 101 | 0 | 0 | 0 | 0 | 0 | 0
2424 | M17283 | M | 298.9 | 308.2 | 2022 | 20 | 23 | 0 | 0 | 0 | 0 | 0 | 0
13020 | SYN03020 | L | 299.713 | 310.916 | 1229 | 65.135 | 206 | 1 | 0 | 0 | 0 | 1 | 0
10286 | SYN00286 | L | 301.951 | 310.738 | 1265 | 67.698 | 200 | 1 | 0 | 1 | 0 | 1 | 0
9511 | M24370 | M | 299.2 | 310.4 | 1504 | 43.3 | 37 | 0 | 0 | 0 | 0 | 0 | 0
11754 | SYN01754 | L | 300.923 | 309.769 | 1264 | 63.524 | 84 | 1 | 0 | 1 | 0 | 0 | 0
1357 | L48536 | L | 298.6 | 309.9 | 1593 | 37.4 | 47 | 0 | 0 | 0 | 0 | 0 | 0
12116 | SYN02116 | L | 299.775 | 309.375 | 1398 | 42.503 | 219 | 1 | 1 | 0 | 0 | 0 | 0
11400 | SYN01400 | L | 300.662 | 309.789 | 1316 | 59.845 | 13 | 1 | 0 | 1 | 0 | 0 | 0
11206 | SYN01206 | L | 299.656 | 309.155 | 1312 | 70.462 | 57 | 1 | 0 | 0 | 1 | 0 | 0
12944 | SYN02944 | L | 301.386 | 311.517 | 1459 | 54.203 | 196 | 1 | 0 | 0 | 0 | 1 | 0
6738 | M21597 | M | 301.7 | 311 | 1537 | 33.5 | 146 | 0 | 0 | 0 | 0 | 0 | 0
12713 | SYN02713 | L | 300.106 | 309.215 | 1265 | 65.74 | 80 | 1 | 0 | 0 | 1 | 0 | 0
4081 | L51260 | L | 302 | 310.4 | 1357 | 58 | 108 | 1 | 0 | 1 | 0 | 0 | 0
4348 | H33761 | H | 301.9 | 309.8 | 1724 | 27.5 | 126 | 0 | 0 | 0 | 0 | 0 | 0
10281 | SYN00281 | L | 301.082 | 310.566 | 1355 | 58.318 | 193 | 1 | 0 | 0 | 0 | 1 | 0
5741 | M20600 | M | 302.3 | 311.7 | 1535 | 38.3 | 5 | 0 | 0 | 0 | 0 | 0 | 0
9371 | H38784 | H | 297.7 | 308.4 | 1418 | 51.9 | 77 | 0 | 0 | 0 | 0 | 0 | 0
6315 | M21174 | M | 301 | 310.4 | 1793 | 25 | 142 | 0 | 0 | 0 | 0 | 0 | 0
12177 | SYN02177 | L | 303.506 | 311.775 | 1222 | 66.713 | 149 | 1 | 0 | 1 | 0 | 0 | 0
12880 | SYN02880 | M | 302.36 | 310.96 | 1366 | 48.685 | 129 | 1 | 0 | 1 | 0 | 0 | 0
5717 | L52896 | L | 302.3 | 312 | 1354 | 52.2 | 165 | 0 | 0 | 0 | 0 | 0 | 0
11569 | SYN01569 | L | 298.055 | 308.422 | 1351 | 56.082 | 204 | 1 | 0 | 0 | 0 | 1 | 0
220 | M15079 | M | 298.3 | 308.5 | 1434 | 46.2 | 148 | 0 | 0 | 0 | 0 | 0 | 0
12706 | SYN02706 | L | 299.703 | 310.844 | 1364 | 59.095 | 189 | 1 | 0 | 0 | 0 | 1 | 0
11144 | SYN01144 | L | 295.994 | 306.523 | 2259 | 14.853 | 153 | 1 | 0 | 0 | 1 | 0 | 0
6722 | L53901 | L | 301.4 | 310.7 | 1280 | 61 | 106 | 0 | 0 | 0 | 0 | 0 | 0
5905 | M20764 | M | 300.8 | 310.5 | 1330 | 59 | 190 | 0 | 0 | 0 | 0 | 0 | 0
11990 | SYN01990 | L | 298.254 | 309.354 | 1356 | 53.09 | 212 | 1 | 0 | 0 | 0 | 1 | 0
1919 | M16778 | M | 298.1 | 307.9 | 1496 | 40 | 0 | 0 | 0 | 0 | 0 | 0 | 0
10122 | SYN00122 | M | 300.274 | 311.508 | 2719 | 9.389 | 142 | 1 | 0 | 0 | 1 | 0 | 0
2426 | L49605 | L | 298.8 | 308.1 | 1472 | 53.5 | 28 | 0 | 0 | 0 | 0 | 0 | 0
4247 | L51426 | L | 302.6 | 311 | 1537 | 35.5 | 91 | 0 | 0 | 0 | 0 | 0 | 0
4428 | M19287 | M | 302.4 | 310.1 | 1379 | 48.9 | 107 | 1 | 0 | 1 | 0 | 0 | 0
10171 | SYN00171 | L | 302.042 | 310.578 | 1372 | 49.956 | 157 | 1 | 0 | 1 | 0 | 0 | 0
6151 | L53330 | L | 301.1 | 311.1 | 1711 | 29.1 | 170 | 0 | 0 | 0 | 0 | 0 | 0
3525 | M18384 | M | 301.8 | 310.8 | 1365 | 48.2 | 199 | 0 | 0 | 0 | 0 | 0 | 0
11525 | SYN01525 | L | 302.455 | 310.683 | 1311 | 53.331 | 40 | 1 | 0 | 1 | 0 | 0 | 0
7498 | M22357 | M | 300.3 | 311.8 | 1483 | 45.1 | 181 | 0 | 0 | 0 | 0 | 0 | 0
12472 | SYN02472 | M | 303.449 | 312.502 | 2699 | 10.06 | 65 | 1 | 0 | 0 | 1 | 0 | 0
12098 | SYN02098 | H | 299.967 | 309.681 | 1584 | 37.383 | 226 | 1 | 1 | 0 | 0 | 0 | 0
2908 | M17767 | M | 300.6 | 309.4 | 1581 | 35.7 | 117 | 0 | 0 | 0 | 0 | 0 | 0
8095 | H37508 | H | 300.2 | 311.6 | 1662 | 28.8 | 162 | 0 | 0 | 0 | 0 | 0 | 0
1709 | L48888 | L | 298.2 | 307.8 | 1627 | 31.5 | 64 | 0 | 0 | 0 | 0 | 0 | 0
1778 | H31191 | H | 298.6 | 308.2 | 1555 | 36.8 | 36 | 0 | 0 | 0 | 0 | 0 | 0
507 | L47686 | L | 297.6 | 309.3 | 1543 | 34.3 | 8 | 0 | 0 | 0 | 0 | 0 | 0
6968 | M21827 | M | 300.8 | 311.2 | 1365 | 51.7 | 111 | 0 | 0 | 0 | 0 | 0 | 0
6338 | M21197 | M | 300.4 | 309.8 | 1435 | 43.6 | 203 | 0 | 0 | 0 | 0 | 0 | 0
6200 | L53379 | L | 300.9 | 310.9 | 1497 | 43.2 | 62 | 0 | 0 | 0 | 0 | 0 | 0
5586 | M20445 | M | 302.5 | 312 | 1642 | 29.1 | 46 | 0 | 0 | 0 | 0 | 0 | 0
10779 | SYN00779 | M | 297.239 | 307.766 | 2720 | 9.326 | 20 | 1 | 0 | 0 | 1 | 0 | 0
4519 | L51698 | L | 302.4 | 310.3 | 1480 | 45.8 | 123 | 0 | 0 | 0 | 0 | 0 | 0
1689 | L48868 | L | 297.9 | 307.4 | 1606 | 35.5 | 14 | 0 | 0 | 0 | 0 | 0 | 0
3197 | L50376 | L | 300 | 309.1 | 1489 | 40.3 | 7 | 0 | 0 | 0 | 0 | 0 | 0
10836 | SYN00836 | L | 302.438 | 310.363 | 1373 | 51.513 | 161 | 1 | 0 | 1 | 0 | 0 | 0
10263 | SYN00263 | L | 301.542 | 310.422 | 1754 | 28.434 | 219 | 1 | 1 | 0 | 0 | 0 | 0
6084 | L53263 | L | 300.9 | 310.7 | 1389 | 50 | 214 | 0 | 0 | 0 | 0 | 0 | 0
10877 | SYN00877 | M | 300.644 | 311.649 | 2088 | 19.124 | 230 | 1 | 1 | 0 | 0 | 0 | 0
12243 | SYN02243 | L | 302.787 | 310.896 | 1363 | 46.786 | 35 | 1 | 0 | 1 | 0 | 0 | 0
10641 | SYN00641 | L | 297.105 | 308.501 | 1323 | 44.421 | 207 | 1 | 1 | 0 | 0 | 0 | 0
1480 | L48659 | L | 298.2 | 309.3 | 1355 | 43.8 | 142 | 0 | 0 | 0 | 0 | 0 | 0
1642 | M16501 | M | 298 | 308 | 1555 | 37 | 111 | 0 | 0 | 0 | 0 | 0 | 0
7774 | L54953 | L | 300.3 | 311.4 | 1759 | 24.8 | 34 | 0 | 0 | 0 | 0 | 0 | 0
6479 | L53658 | L | 300.5 | 309.8 | 1663 | 29.1 | 145 | 1 | 0 | 0 | 0 | 0 | 0
2605 | M17464 | M | 299.3 | 309.1 | 1385 | 45.6 | 34 | 0 | 0 | 0 | 0 | 0 | 0
6733 | L53912 | L | 301.7 | 311 | 1503 | 44.8 | 134 | 0 | 0 | 0 | 0 | 0 | 0
11540 | SYN01540 | M | 298.547 | 309.285 | 1432 | 51.963 | 32 | 1 | 0 | 0 | 0 | 0 | 0
12551 | SYN02551 | L | 302.737 | 311.288 | 1367 | 45.528 | 37 | 1 | 0 | 1 | 0 | 0 | 0
12869 | SYN02869 | L | 302.3 | 310.868 | 1378 | 48.659 | 30 | 1 | 0 | 1 | 0 | 0 | 0
12283 | SYN02283 | L | 298.028 | 308.567 | 1354 | 53.808 | 207 | 1 | 0 | 0 | 0 | 1 | 0
7817 | L54996 | L | 299.8 | 311.2 | 1533 | 35.9 | 137 | 0 | 0 | 0 | 0 | 0 | 0
11502 | SYN01502 | L | 300.234 | 310.328 | 1398 | 54.767 | 214 | 1 | 0 | 0 | 0 | 1 | 0
8921 | L56100 | L | 297.1 | 308.3 | 1496 | 45.8 | 190 | 0 | 0 | 0 | 0 | 0 | 0
12125 | SYN02125 | L | 302.637 | 310.505 | 1351 | 49.956 | 34 | 1 | 0 | 1 | 0 | 0 | 0
9735 | H39148 | H | 298.9 | 310.1 | 1458 | 44.3 | 156 | 0 | 0 | 0 | 0 | 0 | 0
2178 | M17037 | M | 299.6 | 309.2 | 1393 | 47.7 | 28 | 0 | 0 | 0 | 0 | 0 | 0
3584 | L50763 | L | 301.8 | 310.7 | 1751 | 29.3 | 133 | 0 | 0 | 0 | 0 | 0 | 0
5466 | L52645 | L | 302.9 | 312.4 | 1424 | 49.5 | 155 | 0 | 0 | 0 | 0 | 0 | 0
5876 | M20735 | M | 301.5 | 311 | 1577 | 39.7 | 118 | 0 | 0 | 0 | 0 | 0 | 0
12220 | SYN02220 | L | 298.018 | 308.746 | 1413 | 63.511 | 7 | 1 | 0 | 0 | 1 | 0 | 0
859 | M15718 | M | 296.2 | 307 | 1516 | 37.6 | 25 | 0 | 0 | 0 | 0 | 0 | 0
12617 | SYN02617 | L | 298.556 | 308.183 | 1312 | 67.143 | 67 | 1 | 0 | 0 | 1 | 0 | 0
12111 | SYN02111 | M | 301.332 | 310.816 | 2638 | 12.129 | 97 | 1 | 0 | 0 | 1 | 0 | 0
7947 | L55126 | L | 300.8 | 311.6 | 1516 | 35.6 | 14 | 0 | 0 | 0 | 0 | 0 | 0
7585 | L54764 | L | 300.4 | 311.2 | 1472 | 37.3 | 187 | 0 | 0 | 0 | 0 | 0 | 0
11808 | SYN01808 | L | 302.042 | 310.26 | 1336 | 48.486 | 59 | 1 | 0 | 1 | 0 | 0 | 0
3924 | M18783 | M | 302.6 | 311.4 | 1718 | 31.2 | 154 | 0 | 0 | 0 | 0 | 0 | 0
11963 | SYN01963 | M | 302.284 | 310.823 | 1294 | 61.879 | 108 | 1 | 0 | 1 | 0 | 0 | 0
803 | L47982 | L | 296.9 | 307.8 | 1571 | 35 | 102 | 0 | 0 | 0 | 0 | 0 | 0
7563 | M22422 | M | 300.3 | 311.1 | 1350 | 58.7 | 130 | 0 | 0 | 0 | 0 | 0 | 0
12815 | SYN02815 | L | 298.108 | 308.182 | 1283 | 60.937 | 212 | 1 | 0 | 0 | 0 | 1 | 0
9028 | M23887 | M | 297.4 | 308.3 | 1444 | 44 | 18 | 0 | 0 | 0 | 0 | 0 | 0
9247 | L56426 | L | 298.3 | 308.9 | 1862 | 27 | 172 | 0 | 0 | 0 | 0 | 0 | 0
11203 | SYN01203 | L | 300.797 | 310.127 | 1324 | 44.918 | 207 | 1 | 0 | 1 | 0 | 0 | 0
701 | M15560 | M | 297.6 | 308.8 | 1683 | 31.6 | 79 | 0 | 0 | 0 | 0 | 0 | 0
10303 | SYN00303 | L | 302.431 | 311.371 | 1427 | 46.242 | 92 | 1 | 0 | 0 | 0 | 0 | 0
9088 | L56267 | L | 297.1 | 307.8 | 1681 | 27.6 | 181 | 0 | 0 | 0 | 0 | 0 | 0
10346 | SYN00346 | L | 299.366 | 309.478 | 1635 | 32.332 | 217 | 1 | 1 | 0 | 0 | 0 | 0
11394 | SYN01394 | M | 299.405 | 310.085 | 1715 | 27.779 | 206 | 1 | 1 | 0 | 0 | 0 | 0
173 | M15032 | M | 298.1 | 308 | 1924 | 20.8 | 29 | 0 | 0 | 0 | 0 | 0 | 0
12414 | SYN02414 | L | 297.175 | 307.927 | 1372 | 57.018 | 214 | 1 | 0 | 0 | 0 | 1 | 0
6684 | L53863 | L | 301.5 | 310.9 | 1318 | 50.6 | 11 | 0 | 0 | 0 | 0 | 0 | 0
11795 | SYN01795 | L | 302.971 | 311.271 | 1334 | 53.484 | 163 | 1 | 0 | 1 | 0 | 0 | 0
12391 | SYN02391 | L | 302.102 | 311.317 | 1309 | 59.129 | 219 | 1 | 0 | 1 | 0 | 1 | 0
218 | L47397 | L | 298.3 | 308.5 | 1664 | 31.6 | 144 | 0 | 0 | 0 | 0 | 0 | 0
5415 | L52594 | L | 302.6 | 312.3 | 1534 | 34.3 | 31 | 0 | 0 | 0 | 0 | 0 | 0
2795 | L49974 | L | 300.4 | 309.6 | 1553 | 43.9 | 75 | 0 | 0 | 0 | 0 | 0 | 0
3406 | M18265 | M | 301.3 | 310.4 | 1635 | 32.5 | 110 | 0 | 0 | 0 | 0 | 0 | 0
10530 | SYN00530 | L | 302.111 | 311.46 | 1401 | 51.858 | 246 | 1 | 0 | 0 | 0 | 1 | 0
3775 | M18634 | M | 302.4 | 311.1 | 1480 | 45.7 | 200 | 0 | 0 | 0 | 0 | 0 | 0
11590 | SYN01590 | L | 303.268 | 312.817 | 1366 | 59.933 | 206 | 1 | 0 | 0 | 0 | 1 | 0
12256 | SYN02256 | M | 301.819 | 311.038 | 1643 | 33.015 | 230 | 1 | 1 | 0 | 0 | 0 | 0
1446 | L48625 | L | 299 | 310.1 | 1618 | 29.2 | 62 | 0 | 0 | 0 | 0 | 0 | 0
5761 | M20620 | M | 301.9 | 311.3 | 1522 | 35.6 | 63 | 0 | 0 | 0 | 0 | 0 | 0
1804 | L48983 | L | 298.1 | 307.7 | 1388 | 40.3 | 109 | 0 | 0 | 0 | 0 | 0 | 0
5988 | L53167 | L | 300.7 | 310.8 | 1608 | 39.5 | 202 | 0 | 0 | 0 | 0 | 0 | 0
6596 | M21455 | M | 301.5 | 310.7 | 1460 | 38.6 | 14 | 0 | 0 | 0 | 0 | 0 | 0
297 | L47476 | L | 298 | 308.5 | 1395 | 46.2 | 122 | 0 | 0 | 0 | 0 | 0 | 0
12811 | SYN02811 | L | 300.321 | 311.298 | 1333 | 57.61 | 192 | 1 | 0 | 0 | 0 | 1 | 0
6660 | L53839 | L | 301.3 | 310.3 | 1626 | 31.3 | 180 | 0 | 0 | 0 | 0 | 0 | 0
6775 | H36188 | H | 301.2 | 310.7 | 1747 | 27.3 | 35 | 0 | 0 | 0 | 0 | 0 | 0
7394 | M22253 | M | 299.7 | 310.5 | 1594 | 35.4 | 134 | 0 | 0 | 0 | 0 | 0 | 0
12093 | SYN02093 | L | 301.593 | 310.672 | 1420 | 48.979 | 20 | 1 | 0 | 0 | 0 | 0 | 0
12821 | SYN02821 | L | 300.386 | 309.964 | 2563 | 12.786 | 80 | 1 | 0 | 0 | 1 | 0 | 0
10245 | SYN00245 | L | 302.21 | 310.148 | 1374 | 50.177 | 169 | 1 | 0 | 1 | 0 | 0 | 0
3506 | L50685 | L | 301.6 | 310.8 | 1726 | 26.7 | 150 | 0 | 0 | 0 | 0 | 0 | 0
5003 | L52182 | L | 303.7 | 312.8 | 1627 | 31.7 | 40 | 0 | 0 | 0 | 0 | 0 | 0
5228 | L52407 | L | 303.9 | 313.1 | 1440 | 41.1 | 12 | 0 | 0 | 0 | 0 | 0 | 0
12648 | SYN02648 | L | 302.26 | 311.786 | 1359 | 57.935 | 192 | 1 | 0 | 0 | 0 | 1 | 0
4028 | L51207 | L | 302 | 311 | 1566 | 37.8 | 218 | 0 | 0 | 0 | 0 | 0 | 0
12831 | SYN02831 | L | 302.939 | 311.031 | 1342 | 54.551 | 4 | 1 | 0 | 1 | 0 | 0 | 0
6519 | H35932 | H | 301 | 310 | 1212 | 67.9 | 30 | 0 | 0 | 0 | 0 | 0 | 0
3341 | M18200 | M | 301.5 | 310.8 | 1452 | 44.1 | 157 | 0 | 0 | 0 | 0 | 0 | 0
4425 | M19284 | M | 302.6 | 310.2 | 1631 | 31 | 100 | 0 | 0 | 0 | 0 | 0 | 0
10014 | SYN00014 | L | 300.748 | 310.1 | 1332 | 63.805 | 42 | 1 | 0 | 1 | 0 | 0 | 0
11867 | SYN01867 | M | 302.286 | 310.859 | 1363 | 48.509 | 130 | 1 | 0 | 1 | 0 | 0 | 0
2425 | L49604 | L | 298.9 | 308.2 | 1828 | 23.8 | 26 | 0 | 0 | 0 | 0 | 0 | 0
61 | L47240 | L | 298.8 | 309.1 | 1393 | 52.6 | 167 | 0 | 0 | 0 | 0 | 0 | 0
3816 | L50995 | L | 302.2 | 310.7 | 1769 | 24.9 | 91 | 0 | 0 | 0 | 0 | 0 | 0
3336 | L50515 | L | 301.7 | 310.9 | 1705 | 31.2 | 146 | 0 | 0 | 0 | 0 | 0 | 0
8877 | M23736 | M | 298.1 | 309.3 | 1752 | 25.2 | 77 | 0 | 0 | 0 | 0 | 0 | 0
1253 | L48432 | L | 297.5 | 308.8 | 1533 | 41.5 | 223 | 0 | 0 | 0 | 0 | 0 | 0
6177 | L53356 | L | 301 | 310.9 | 1515 | 37.3 | 6 | 0 | 0 | 0 | 0 | 0 | 0
6125 | M20984 | M | 300.9 | 310.9 | 1727 | 30.1 | 102 | 0 | 0 | 0 | 0 | 0 | 0
3522 | L50701 | L | 301.9 | 311 | 1541 | 38.9 | 193 | 0 | 0 | 0 | 0 | 0 | 0
3851 | M18710 | M | 302.3 | 311 | 1421 | 41.3 | 182 | 0 | 0 | 0 | 0 | 0 | 0
3273 | M18132 | M | 301.3 | 310 | 1593 | 30.8 | 210 | 0 | 0 | 0 | 0 | 0 | 0
4097 | L51276 | L | 301.9 | 310.4 | 1370 | 51.7 | 153 | 1 | 0 | 1 | 0 | 0 | 0
11518 | SYN01518 | L | 301.97 | 310.039 | 1364 | 46.342 | 175 | 1 | 0 | 1 | 0 | 0 | 0
6538 | M21397 | M | 301.3 | 310.5 | 1481 | 39.7 | 85 | 0 | 0 | 0 | 0 | 0 | 0
4830 | L52009 | L | 303.4 | 311.9 | 1491 | 38.2 | 26 | 0 | 0 | 0 | 0 | 0 | 0
1896 | L49075 | L | 297.9 | 307.6 | 1344 | 54.3 | 151 | 0 | 0 | 0 | 0 | 0 | 0
7836 | L55015 | L | 300.1 | 311.5 | 1549 | 34.7 | 189 | 0 | 0 | 0 | 0 | 0 | 0
12676 | SYN02676 | L | 302.271 | 310.823 | 1375 | 46.665 | 166 | 1 | 0 | 1 | 0 | 0 | 0
12171 | SYN02171 | L | 301.829 | 310.846 | 1315 | 55.803 | 10 | 1 | 0 | 1 | 0 | 0 | 0
236 | M15095 | M | 298.1 | 308.3 | 1680 | 33.7 | 185 | 0 | 0 | 0 | 0 | 0 | 0
8066 | M22925 | M | 300.5 | 311.9 | 1670 | 26.3 | 89 | 0 | 0 | 0 | 0 | 0 | 0
10938 | SYN00938 | M | 298.297 | 307.992 | 1246 | 69.917 | 89 | 1 | 0 | 0 | 1 | 0 | 0
10380 | SYN00380 | L | 302.824 | 311.821 | 1400 | 52.403 | 210 | 1 | 0 | 0 | 0 | 1 | 0
4817 | L51996 | L | 303.4 | 312 | 1521 | 35.9 | 215 | 1 | 1 | 0 | 0 | 0 | 0
7844 | M22703 | M | 300.1 | 311.7 | 1400 | 48.5 | 205 | 0 | 0 | 0 | 0 | 0 | 0
5520 | L52699 | L | 302.5 | 311.9 | 1452 | 47.4 | 77 | 0 | 0 | 0 | 0 | 0 | 0
10383 | SYN00383 | L | 302.373 | 310.317 | 1358 | 51.721 | 62 | 1 | 0 | 1 | 0 | 0 | 0
11681 | SYN01681 | M | 299.806 | 309.85 | 1327 | 58.594 | 202 | 1 | 1 | 0 | 0 | 1 | 0
3578 | M18437 | M | 301.6 | 310.4 | 1455 | 39 | 118 | 0 | 0 | 0 | 0 | 0 | 0
6393 | L53572 | L | 300.1 | 309.7 | 1680 | 33.8 | 140 | 0 | 0 | 0 | 0 | 0 | 0
4218 | L51397 | L | 301.9 | 310.6 | 1462 | 38.8 | 22 | 0 | 0 | 0 | 0 | 0 | 0
10805 | SYN00805 | L | 298.642 | 308.799 | 1407 | 57.531 | 215 | 1 | 0 | 0 | 0 | 1 | 0
5532 | M20391 | M | 302.3 | 311.7 | 1504 | 37.3 | 107 | 0 | 0 | 0 | 0 | 0 | 0
4555 | L51734 | L | 302.6 | 310.5 | 1748 | 28.2 | 2 | 0 | 0 | 0 | 0 | 0 | 0
5406 | L52585 | L | 302.7 | 312.4 | 1444 | 48.7 | 9 | 0 | 0 | 0 | 0 | 0 | 0
8201 | L55380 | L | 299.3 | 310.8 | 1426 | 42.4 | 0 | 0 | 0 | 0 | 0 | 0 | 0
4818 | L51997 | L | 303.5 | 312.1 | 1674 | 30.8 | 0 | 0 | 0 | 0 | 0 | 0 | 0
11200 | SYN01200 | L | 300.057 | 310.994 | 1374 | 48.451 | 221 | 1 | 1 | 0 | 0 | 0 | 0
807 | M15666 | M | 297 | 307.9 | 1422 | 53 | 115 | 0 | 0 | 0 | 0 | 0 | 0
8765 | L55944 | L | 297.4 | 308.8 | 1620 | 33.4 | 186 | 0 | 0 | 0 | 0 | 0 | 0
5553 | H34966 | H | 302.5 | 312 | 1579 | 35.7 | 167 | 0 | 0 | 0 | 0 | 0 | 0
8190 | L55369 | L | 299.7 | 311 | 1983 | 21 | 201 | 0 | 0 | 0 | 0 | 0 | 0
12993 | SYN02993 | L | 303.555 | 312.217 | 1356 | 50.67 | 193 | 1 | 0 | 0 | 0 | 1 | 0
2676 | L49855 | L | 299.7 | 309.3 | 1574 | 35.8 | 6 | 0 | 0 | 0 | 0 | 0 | 0
4293 | M19152 | M | 301.8 | 310.1 | 2372 | 13.9 | 205 | 1 | 0 | 0 | 1 | 0 | 0
5559 | L52738 | L | 302.5 | 311.9 | 1553 | 40.1 | 187 | 0 | 0 | 0 | 0 | 0 | 0
305 | L47484 | L | 297.8 | 308.4 | 1737 | 27.5 | 146 | 0 | 0 | 0 | 0 | 0 | 0
3751 | L50930 | L | 302.3 | 311.1 | 1589 | 29.9 | 141 | 0 | 0 | 0 | 0 | 0 | 0
12662 | SYN02662 | L | 301.152 | 309.693 | 1340 | 61.169 | 112 | 1 | 0 | 1 | 0 | 0 | 0
10473 | SYN00473 | M | 302.36 | 310.779 | 1372 | 50.937 | 111 | 1 | 0 | 1 | 0 | 0 | 0
11639 | SYN01639 | L | 300.027 | 311.318 | 1271 | 60.787 | 196 | 1 | 0 | 0 | 0 | 1 | 0
7090 | L54269 | L | 300.6 | 310.2 | 1622 | 34.1 | 3 | 0 | 0 | 0 | 0 | 0 | 0
2674 | L49853 | L | 299.8 | 309.4 | 1480 | 40.9 | 2 | 0 | 0 | 0 | 0 | 0 | 0
4501 | L51680 | L | 302.6 | 310.4 | 1638 | 36.2 | 84 | 0 | 0 | 0 | 0 | 0 | 0
12076 | SYN02076 | L | 299.895 | 311.075 | 1365 | 58.807 | 189 | 1 | 0 | 0 | 0 | 1 | 0
6601 | M21460 | M | 301.5 | 310.6 | 1424 | 47 | 26 | 0 | 0 | 0 | 0 | 0 | 0
11220 | SYN01220 | L | 296.699 | 307.789 | 2845 | 5.181 | 184 | 1 | 0 | 0 | 1 | 0 | 0
5965 | H35378 | H | 300.5 | 310.8 | 1631 | 30.5 | 132 | 0 | 0 | 0 | 0 | 0 | 0
5239 | L52418 | L | 303.7 | 313 | 1457 | 44.1 | 40 | 0 | 0 | 0 | 0 | 0 | 0
2497 | M17356 | M | 299.2 | 308.9 | 1573 | 37.4 | 212 | 0 | 0 | 0 | 0 | 0 | 0
4703 | L51882 | L | 303.6 | 311.8 | 1222 | 66.8 | 148 | 1 | 0 | 1 | 0 | 0 | 0
8182 | L55361 | L | 299.7 | 311.2 | 1835 | 23.7 | 183 | 0 | 0 | 0 | 0 | 0 | 0
11695 | SYN01695 | L | 303.525 | 312.175 | 1363 | 53.355 | 197 | 1 | 0 | 1 | 0 | 0 | 0
6577 | L53756 | L | 301.5 | 310.5 | 1644 | 34.9 | 186 | 0 | 0 | 0 | 0 | 0 | 0
7524 | M22383 | M | 300.1 | 311.5 | 1343 | 46.2 | 28 | 0 | 0 | 0 | 0 | 0 | 0
4861 | M19720 | M | 303.6 | 312.4 | 1504 | 49.5 | 109 | 0 | 0 | 0 | 0 | 0 | 0
8369 | L55548 | L | 298.9 | 309.8 | 1534 | 42.1 | 23 | 0 | 0 | 0 | 0 | 0 | 0
3900 | M18759 | M | 302.1 | 311 | 1711 | 28.7 | 83 | 0 | 0 | 0 | 0 | 0 | 0
5753 | H35166 | H | 302.3 | 311.8 | 1804 | 25 | 43 | 0 | 0 | 0 | 0 | 0 | 0
12646 | SYN02646 | L | 302.491 | 311.194 | 1312 | 62.724 | 42 | 1 | 0 | 1 | 0 | 0 | 0
9121 | L56300 | L | 297.4 | 308.4 | 1525 | 38.7 | 62 | 0 | 0 | 0 | 0 | 0 | 0
8009 | L55188 | L | 300.8 | 311.9 | 1414 | 41.1 | 171 | 0 | 0 | 0 | 0 | 0 | 0
12707 | SYN02707 | L | 297.114 | 308.502 | 1323 | 44.463 | 207 | 1 | 1 | 0 | 0 | 0 | 0
3587 | L50766 | L | 301.8 | 310.5 | 1593 | 34.9 | 139 | 0 | 0 | 0 | 0 | 0 | 0
8943 | L56122 | L | 297.3 | 308.3 | 2188 | 17 | 32 | 0 | 0 | 0 | 0 | 0 | 0
833 | L48012 | L | 296.6 | 307.4 | 1521 | 38.6 | 173 | 0 | 0 | 0 | 0 | 0 | 0
9329 | H38742 | H | 298.5 | 309.1 | 2051 | 19 | 184 | 0 | 0 | 0 | 0 | 0 | 0
5885 | M20744 | M | 301.3 | 311.1 | 1438 | 43 | 137 | 0 | 0 | 0 | 0 | 0 | 0
4890 | L52069 | L | 303.7 | 312.5 | 1632 | 36.6 | 186 | 0 | 0 | 0 | 0 | 0 | 0
7910 | L55089 | L | 300.7 | 312.2 | 1590 | 38.5 | 148 | 0 | 0 | 0 | 0 | 0 | 0
7427 | M22286 | M | 300 | 311.4 | 1692 | 29 | 216 | 1 | 1 | 0 | 0 | 0 | 0
7803 | L54982 | L | 299.9 | 311.3 | 1429 | 58.2 | 103 | 0 | 0 | 0 | 0 | 0 | 0
6487 | L53666 | L | 300.5 | 309.8 | 1939 | 21.4 | 164 | 0 | 0 | 0 | 0 | 0 | 0
11771 | SYN01771 | L | 301.457 | 310.343 | 1314 | 57.028 | 68 | 1 | 0 | 1 | 0 | 0 | 0
13140 | SYN03140 | L | 299.361 | 308.679 | 1414 | 51.914 | 224 | 1 | 0 | 0 | 0 | 1 | 0
11232 | SYN01232 | M | 300.798 | 309.293 | 1369 | 56.697 | 19 | 1 | 0 | 1 | 0 | 0 | 0
11739 | SYN01739 | M | 298.702 | 309.507 | 1704 | 27.671 | 166 | 1 | 0 | 0 | 0 | 0 | 0
11135 | SYN01135 | M | 302.212 | 310.857 | 1379 | 49.519 | 34 | 1 | 0 | 1 | 0 | 0 | 0
1718 | L48897 | L | 298.2 | 307.6 | 1369 | 54.5 | 82 | 0 | 0 | 0 | 0 | 0 | 0
5725 | L52904 | L | 302.3 | 311.8 | 1433 | 50.3 | 183 | 0 | 0 | 0 | 0 | 0 | 0
11928 | SYN01928 | L | 301.854 | 310.654 | 1382 | 50.019 | 232 | 1 | 0 | 0 | 0 | 1 | 0
11132 | SYN01132 | L | 299.037 | 309.079 | 1409 | 65.376 | 190 | 1 | 0 | 0 | 1 | 1 | 0
850 | H30263 | H | 296.4 | 307.4 | 1586 | 35.5 | 0 | 0 | 0 | 0 | 0 | 0 | 0
9733 | L56912 | L | 298.9 | 310 | 2231 | 17.4 | 151 | 0 | 0 | 0 | 0 | 0 | 0
5396 | L52575 | L | 302.8 | 312.4 | 1529 | 36.8 | 237 | 0 | 0 | 0 | 0 | 0 | 0
11555 | SYN01555 | L | 300.479 | 310.209 | 1459 | 59.2 | 172 | 1 | 0 | 0 | 1 | 0 | 0
10274 | SYN00274 | M | 299.637 | 310.302 | 2720 | 9.562 | 137 | 1 | 0 | 0 | 1 | 0 | 0
9389 | M24248 | M | 297.5 | 307.9 | 1544 | 37.9 | 136 | 0 | 0 | 0 | 0 | 0 | 0
7706 | L54885 | L | 300.5 | 311.5 | 1316 | 49.7 | 55 | 0 | 0 | 0 | 0 | 0 | 0
443 | L47622 | L | 297.4 | 308.5 | 1399 | 61.5 | 61 | 1 | 0 | 0 | 1 | 0 | 0
5985 | H35398 | H | 300.7 | 310.8 | 1346 | 52 | 193 | 0 | 0 | 0 | 0 | 0 | 0
4607 | L51786 | L | 302.9 | 311.1 | 1556 | 45.3 | 135 | 0 | 0 | 0 | 0 | 0 | 0
6141 | L53320 | L | 300.8 | 310.7 | 1589 | 34.3 | 144 | 0 | 0 | 0 | 0 | 0 | 0
12587 | SYN02587 | L | 300.68 | 309.995 | 2336 | 14.705 | 209 | 1 | 0 | 0 | 1 | 0 | 0
2958 | L50137 | L | 300.8 | 309.6 | 1498 | 45.8 | 47 | 0 | 0 | 0 | 0 | 0 | 0
8084 | L55263 | L | 300.1 | 311.4 | 1438 | 42.2 | 139 | 0 | 0 | 0 | 0 | 0 | 0
3513 | M18372 | M | 301.8 | 311 | 1393 | 49.5 | 168 | 0 | 0 | 0 | 0 | 0 | 0
1724 | L48903 | L | 298.2 | 307.8 | 2029 | 19.9 | 96 | 0 | 0 | 0 | 0 | 0 | 0
645 | H30058 | H | 297.7 | 309.4 | 1608 | 30.2 | 135 | 0 | 0 | 0 | 0 | 0 | 0
12714 | SYN02714 | L | 300.525 | 309.771 | 1268 | 59.759 | 193 | 1 | 0 | 0 | 0 | 1 | 0
1603 | H31016 | H | 297.8 | 307.9 | 1600 | 33.5 | 13 | 0 | 0 | 0 | 0 | 0 | 0
391 | L47570 | L | 297.6 | 308.7 | 1460 | 46.7 | 150 | 0 | 0 | 0 | 0 | 0 | 0
4269 | L51448 | L | 302.7 | 311 | 1694 | 29.8 | 150 | 0 | 0 | 0 | 0 | 0 | 0
10358 | SYN00358 | L | 302.526 | 310.926 | 1329 | 54.722 | 100 | 1 | 0 | 1 | 0 | 0 | 0
12803 | SYN02803 | L | 302.354 | 310.578 | 1377 | 50.831 | 165 | 1 | 0 | 1 | 0 | 0 | 0
1784 | H31197 | H | 298.3 | 308 | 1553 | 41 | 52 | 0 | 0 | 0 | 0 | 0 | 0
4959 | L52138 | L | 303.8 | 312.5 | 1523 | 47 | 152 | 0 | 0 | 0 | 0 | 0 | 0
11957 | SYN01957 | M | 301.879 | 310.364 | 1324 | 48.619 | 75 | 1 | 0 | 1 | 0 | 0 | 0
12456 | SYN02456 | L | 300.902 | 311.425 | 1216 | 71.887 | 7 | 1 | 0 | 0 | 1 | 0 | 0
7583 | H36996 | H | 300.4 | 311.2 | 1489 | 45.3 | 180 | 0 | 0 | 0 | 0 | 0 | 0
2247 | L49426 | L | 299.3 | 308.4 | 1406 | 47.4 | 3 | 0 | 0 | 0 | 0 | 0 | 0
3315 | L50494 | L | 301.4 | 310.5 | 1489 | 43.5 | 98 | 0 | 0 | 0 | 0 | 0 | 0
5703 | L52882 | L | 302.3 | 311.7 | 1544 | 43.2 | 128 | 0 | 0 | 0 | 0 | 0 | 0
10309 | SYN00309 | L | 301.491 | 310.269 | 1335 | 66.296 | 192 | 1 | 0 | 0 | 1 | 1 | 0
5259 | M20118 | M | 303.5 | 312.9 | 1572 | 44.7 | 84 | 0 | 0 | 0 | 0 | 0 | 0
9350 | M24209 | M | 298.2 | 308.7 | 1599 | 36.2 | 28 | 0 | 0 | 0 | 0 | 0 | 0
10952 | SYN00952 | M | 297.2 | 308.034 | 2204 | 14.989 | 120 | 1 | 0 | 0 | 1 | 0 | 0
7206 | L54385 | L | 299.8 | 309.7 | 1483 | 39.6 | 87 | 0 | 0 | 0 | 0 | 0 | 0
10945 | SYN00945 | M | 302.447 | 310.347 | 1358 | 51.402 | 9 | 1 | 0 | 1 | 0 | 0 | 0
7347 | L54526 | L | 299.6 | 310.2 | 1469 | 47 | 15 | 0 | 0 | 0 | 0 | 0 | 0
11716 | SYN01716 | L | 303.162 | 311.383 | 1301 | 51.657 | 46 | 1 | 0 | 1 | 0 | 0 | 0
6331 | M21190 | M | 300.5 | 310 | 1580 | 37 | 181 | 0 | 0 | 0 | 0 | 0 | 0
9365 | L56544 | L | 297.9 | 308.5 | 1683 | 28.5 | 63 | 0 | 0 | 0 | 0 | 0 | 0
9452 | H38865 | H | 298 | 308.7 | 1536 | 39.6 | 99 | 0 | 0 | 0 | 0 | 0 | 0
3486 | L50665 | L | 301.9 | 310.8 | 1427 | 47.7 | 92 | 0 | 0 | 0 | 0 | 0 | 0
6863 | M21722 | M | 301.1 | 311.2 | 1384 | 49.4 | 48 | 0 | 0 | 0 | 0 | 0 | 0
7161 | M22020 | M | 300.2 | 310.1 | 1485 | 40.5 | 188 | 0 | 0 | 0 | 0 | 0 | 0
10060 | SYN00060 | L | 300.775 | 310.675 | 1575 | 37.6 | 225 | 1 | 1 | 0 | 0 | 0 | 0
3098 | M17957 | M | 299.9 | 309.2 | 1353 | 49.8 | 182 | 0 | 0 | 0 | 0 | 0 | 0
4178 | L51357 | L | 302.5 | 310.9 | 1477 | 39.2 | 144 | 0 | 0 | 0 | 0 | 0 | 0
4307 | L51486 | L | 301.6 | 310 | 1869 | 22.9 | 18 | 0 | 0 | 0 | 0 | 0 | 0
7196 | M22055 | M | 300.1 | 310.1 | 1443 | 49.3 | 61 | 0 | 0 | 0 | 0 | 0 | 0
3417 | L50596 | L | 301.5 | 310.5 | 1435 | 44.6 | 135 | 0 | 0 | 0 | 0 | 0 | 0
8959 | M23818 | M | 297.4 | 308.1 | 1734 | 27.7 | 70 | 0 | 0 | 0 | 0 | 0 | 0
12550 | SYN02550 | L | 301.514 | 310.124 | 1273 | 61.211 | 147 | 1 | 0 | 1 | 0 | 0 | 0
9349 | L56528 | L | 298.2 | 308.7 | 1436 | 49.1 | 26 | 0 | 0 | 0 | 0 | 0 | 0
11025 | SYN01025 | L | 302.558 | 310.491 | 1327 | 60.112 | 94 | 1 | 0 | 1 | 0 | 0 | 0
5636 | L52815 | L | 302.6 | 312.1 | 1502 | 47.3 | 171 | 0 | 0 | 0 | 0 | 0 | 0
12358 | SYN02358 | L | 303.393 | 311.938 | 1234 | 68.355 | 139 | 1 | 0 | 1 | 0 | 0 | 0
10488 | SYN00488 | L | 301.086 | 310.054 | 1300 | 59.619 | 16 | 1 | 0 | 1 | 0 | 0 | 0
2404 | H31817 | H | 299.2 | 308.7 | 1448 | 51.4 | 173 | 0 | 0 | 0 | 0 | 0 | 0
4681 | L51860 | L | 303.6 | 311.7 | 1491 | 39.8 | 92 | 0 | 0 | 0 | 0 | 0 | 0
909 | M15768 | M | 295.5 | 306.1 | 1822 | 24.3 | 164 | 0 | 0 | 0 | 0 | 0 | 0
8576 | M23435 | M | 297.6 | 308.3 | 1648 | 29.1 | 134 | 0 | 0 | 0 | 0 | 0 | 0
7295 | L54474 | L | 300.1 | 310.6 | 1809 | 24.3 | 97 | 0 | 0 | 0 | 0 | 0 | 0
1517 | L48696 | L | 298.2 | 308.9 | 1278 | 54 | 18 | 0 | 0 | 0 | 0 | 0 | 0
2456 | L49635 | L | 299 | 308.6 | 1946 | 22.3 | 102 | 0 | 0 | 0 | 0 | 0 | 0
9426 | M24285 | M | 298.1 | 308.6 | 1415 | 46.3 | 27 | 0 | 0 | 0 | 0 | 0 | 0
729 | M15588 | M | 297.4 | 308.7 | 1425 | 50.3 | 152 | 0 | 0 | 0 | 0 | 0 | 0
5417 | L52596 | L | 302.6 | 312.3 | 1660 | 30.3 | 36 | 0 | 0 | 0 | 0 | 0 | 0
580 | M15439 | M | 297.8 | 309.7 | 1700 | 31.3 | 200 | 0 | 0 | 0 | 0 | 0 | 0
5687 | L52866 | L | 302.2 | 311.6 | 1658 | 31.4 | 89 | 0 | 0 | 0 | 0 | 0 | 0
11831 | SYN01831 | L | 299.055 | 310.203 | 1376 | 62.565 | 91 | 1 | 0 | 0 | 1 | 0 | 0
7121 | L54300 | L | 300.9 | 310.5 | 2288 | 16.1 | 85 | 0 | 0 | 0 | 0 | 0 | 0
5976 | H35389 | H | 300.5 | 310.7 | 1654 | 28.6 | 161 | 0 | 0 | 0 | 0 | 0 | 0
7674 | M22533 | M | 300.5 | 311.6 | 1476 | 39.1 | 199 | 0 | 0 | 0 | 0 | 0 | 0
10829 | SYN00829 | M | 299.085 | 309.198 | 2682 | 10.547 | 82 | 1 | 0 | 0 | 1 | 0 | 0
6201 | L53380 | L | 301 | 310.9 | 1679 | 29.8 | 64 | 0 | 0 | 0 | 0 | 0 | 0
11297 | SYN01297 | L | 298.196 | 308.187 | 1282 | 60.866 | 213 | 1 | 0 | 0 | 0 | 1 | 0
3178 | M18037 | M | 300.2 | 309.5 | 1564 | 33.4 | 183 | 0 | 0 | 0 | 0 | 0 | 0
3515 | H32928 | H | 301.9 | 311 | 1430 | 49.8 | 174 | 0 | 0 | 0 | 0 | 0 | 0
11551 | SYN01551 | L | 301.41 | 311.072 | 1318 | 60.442 | 13 | 1 | 0 | 0 | 1 | 0 | 0
276 | L47455 | L | 298 | 308 | 1401 | 54.7 | 65 | 0 | 0 | 0 | 0 | 0 | 0
5450 | L52629 | L | 303.1 | 312.8 | 2329 | 15.1 | 113 | 0 | 0 | 0 | 0 | 0 | 0
232 | L47411 | L | 298.3 | 308.4 | 1408 | 43.1 | 177 | 0 | 0 | 0 | 0 | 0 | 0
7860 | M22719 | M | 300.5 | 311.9 | 1370 | 44.8 | 20 | 0 | 0 | 0 | 0 | 0 | 0
4181 | L51360 | L | 302.4 | 310.8 | 1686 | 28.8 | 150 | 0 | 0 | 0 | 0 | 0 | 0
1652 | L48831 | L | 298 | 307.8 | 1414 | 51.7 | 140 | 0 | 0 | 0 | 0 | 0 | 0
2077 | L49256 | L | 299.4 | 309.3 | 1544 | 36 | 197 | 0 | 0 | 0 | 0 | 0 | 0
1576 | L48755 | L | 298.2 | 308.3 | 2057 | 18 | 168 | 0 | 0 | 0 | 0 | 0 | 0
9810 | M24669 | M | 298.2 | 309 | 1353 | 50.3 | 150 | 0 | 0 | 0 | 0 | 0 | 0
1620 | L48799 | L | 297.9 | 307.7 | 1590 | 34.6 | 57 | 0 | 0 | 0 | 0 | 0 | 0
2746 | M17605 | M | 299.7 | 309.1 | 1603 | 38.5 | 170 | 0 | 0 | 0 | 0 | 0 | 0
7186 | L54365 | L | 300.3 | 310.4 | 1672 | 29.2 | 39 | 0 | 0 | 0 | 0 | 0 | 0
2582 | L49761 | L | 299.2 | 309.1 | 1345 | 60.7 | 191 | 1 | 0 | 0 | 0 | 1 | 0
10966 | SYN00966 | L | 298.771 | 309.897 | 1369 | 53.594 | 225 | 1 | 0 | 0 | 0 | 1 | 0
10105 | SYN00105 | L | 299.708 | 309.308 | 1398 | 41.964 | 220 | 1 | 1 | 0 | 0 | 0 | 0
8118 | L55297 | L | 300.3 | 311.7 | 1406 | 47.5 | 14 | 0 | 0 | 0 | 0 | 0 | 0
337 | M15196 | M | 297.6 | 308.2 | 1995 | 20.5 | 10 | 0 | 0 | 0 | 0 | 0 | 0
8840 | M23699 | M | 297.4 | 308.9 | 1376 | 39 | 181 | 0 | 0 | 0 | 0 | 0 | 0
4415 | L51594 | L | 302.7 | 310.5 | 1520 | 39.3 | 73 | 0 | 0 | 0 | 0 | 0 | 0
10739 | SYN00739 | L | 299.825 | 309.393 | 1398 | 42.523 | 219 | 1 | 1 | 0 | 0 | 0 | 0
5887 | L53066 | L | 301.4 | 311.1 | 1494 | 41.9 | 142 | 0 | 0 | 0 | 0 | 0 | 0
10708 | SYN00708 | L | 301.917 | 310.959 | 1354 | 55.386 | 194 | 1 | 0 | 0 | 0 | 1 | 0
4972 | L52151 | L | 303.8 | 312.7 | 1838 | 27.8 | 181 | 0 | 0 | 0 | 0 | 0 | 0
7784 | L54963 | L | 300.3 | 311.5 | 1667 | 28.8 | 56 | 0 | 0 | 0 | 0 | 0 | 0
12464 | SYN02464 | L | 302.43 | 311.181 | 1309 | 60.445 | 79 | 1 | 0 | 0 | 1 | 0 | 0
8670 | M23529 | M | 297.5 | 308.8 | 1471 | 52.3 | 152 | 0 | 0 | 0 | 0 | 0 | 0
12226 | SYN02226 | L | 302.61 | 310.425 | 1351 | 42.297 | 9 | 1 | 0 | 1 | 0 | 0 | 0
11169 | SYN01169 | L | 299.182 | 309.12 | 1378 | 61.31 | 96 | 1 | 0 | 0 | 1 | 0 | 0
9478 | M24337 | M | 298.8 | 309.6 | 1693 | 33.3 | 170 | 0 | 0 | 0 | 0 | 0 | 0
2001 | L49180 | L | 298.4 | 308.1 | 1279 | 53.1 | 9 | 0 | 0 | 0 | 0 | 0 | 0
9197 | L56376 | L | 298 | 308.9 | 1607 | 37.7 | 49 | 0 | 0 | 0 | 0 | 0 | 0
3753 | H33166 | H | 302.3 | 311.1 | 1455 | 40.3 | 145 | 0 | 0 | 0 | 0 | 0 | 0
9622 | M24481 | M | 299 | 310 | 2049 | 19.5 | 111 | 0 | 0 | 0 | 0 | 0 | 0
11324 | SYN01324 | L | 299.057 | 309.957 | 1369 | 56.042 | 202 | 1 | 0 | 0 | 0 | 1 | 0
4119 | L51298 | L | 302 | 310.6 | 1366 | 47.7 | 206 | 0 | 0 | 0 | 0 | 0 | 0
7276 | L54455 | L | 300.2 | 310.3 | 1514 | 38.7 | 48 | 0 | 0 | 0 | 0 | 0 | 0
3711 | L50890 | L | 302.2 | 311.5 | 1489 | 38.3 | 35 | 0 | 0 | 0 | 0 | 0 | 0
11729 | SYN01729 | L | 303.372 | 311.872 | 1377 | 41.744 | 33 | 1 | 0 | 1 | 0 | 0 | 0
6101 | M20960 | M | 300.8 | 310.7 | 1886 | 21.1 | 44 | 0 | 0 | 0 | 0 | 0 | 0
7117 | L54296 | L | 301 | 310.5 | 1601 | 33.2 | 77 | 0 | 0 | 0 | 0 | 0 | 0
6930 | M21789 | M | 301 | 311.6 | 1301 | 55 | 9 | 0 | 0 | 0 | 0 | 0 | 0
11146 | SYN01146 | L | 302.497 | 310.205 | 1329 | 50.63 | 148 | 1 | 0 | 1 | 0 | 0 | 0
9922 | M24781 | M | 298.5 | 308.7 | 1347 | 48.5 | 33 | 0 | 0 | 0 | 0 | 0 | 0
7205 | L54384 | L | 299.8 | 309.6 | 1526 | 41.7 | 85 | 0 | 0 | 0 | 0 | 0 | 0
5602 | L52781 | L | 302.9 | 312.2 | 1605 | 33.9 | 86 | 0 | 0 | 0 | 0 | 0 | 0
12447 | SYN02447 | L | 303.075 | 311.275 | 1337 | 52.203 | 172 | 1 | 0 | 1 | 0 | 0 | 0
4505 | L51684 | L | 302.4 | 310.1 | 1645 | 31.6 | 93 | 0 | 0 | 0 | 0 | 0 | 0
11674 | SYN01674 | L | 297.904 | 308.722 | 1408 | 64.096 | 6 | 1 | 0 | 0 | 1 | 0 | 0
2589 | L49768 | L | 299 | 308.7 | 1706 | 28.6 | 206 | 0 | 0 | 0 | 0 | 0 | 0
5533 | L52712 | L | 302.4 | 311.8 | 1476 | 46.6 | 110 | 0 | 0 | 0 | 0 | 0 | 0
2202 | L49381 | L | 299.8 | 309 | 1567 | 36.1 | 95 | 0 | 0 | 0 | 0 | 0 | 0
13117 | SYN03117 | L | 302.263 | 310.327 | 1375 | 53.587 | 161 | 1 | 0 | 1 | 0 | 0 | 0
4529 | L51708 | L | 302.5 | 310.5 | 1507 | 39.5 | 147 | 0 | 0 | 0 | 0 | 0 | 0
5431 | L52610 | L | 302.8 | 312.5 | 1694 | 28.4 | 66 | 0 | 0 | 0 | 0 | 0 | 0
2754 | L49933 | L | 299.7 | 309.1 | 1715 | 27.8 | 192 | 0 | 0 | 0 | 0 | 0 | 0
12527 | SYN02527 | L | 301.378 | 310.822 | 1284 | 62.524 | 183 | 1 | 0 | 0 | 0 | 1 | 0
12255 | SYN02255 | L | 299.585 | 308.843 | 1383 | 53.547 | 217 | 1 | 0 | 0 | 0 | 1 | 0
9934 | L57113 | L | 298.3 | 308.3 | 1597 | 32.4 | 69 | 0 | 0 | 0 | 0 | 0 | 0
3248 | M18107 | M | 301 | 309.8 | 1594 | 31.1 | 143 | 0 | 0 | 0 | 0 | 0 | 0
10150 | SYN00150 | L | 302.564 | 310.918 | 1334 | 53.382 | 161 | 1 | 0 | 1 | 0 | 0 | 0
3829 | M18688 | M | 302.3 | 310.8 | 1762 | 27.8 | 127 | 0 | 0 | 0 | 0 | 0 | 0
2091 | L49270 | L | 299.5 | 309.2 | 1393 | 47.3 | 20 | 0 | 0 | 0 | 0 | 0 | 0
3263 | L50442 | L | 301.3 | 310.1 | 1558 | 36.3 | 184 | 0 | 0 | 0 | 0 | 0 | 0
816 | M15675 | M | 296.8 | 307.5 | 1516 | 36.7 | 135 | 0 | 0 | 0 | 0 | 0 | 0
12494 | SYN02494 | L | 302.629 | 311.677 | 1336 | 56.877 | 188 | 1 | 0 | 1 | 0 | 0 | 0
937 | M15796 | M | 295.6 | 306.1 | 1418 | 46.2 | 24 | 0 | 0 | 0 | 0 | 0 | 0
4138 | L51317 | L | 301.7 | 310.1 | 1384 | 50.5 | 38 | 0 | 0 | 0 | 0 | 0 | 0
9864 | L57043 | L | 298.9 | 309.8 | 1411 | 56.3 | 84 | 0 | 0 | 0 | 0 | 0 | 0
12077 | SYN02077 | L | 300.666 | 310.528 | 1399 | 54.526 | 213 | 1 | 0 | 0 | 0 | 1 | 0
5839 | M20698 | M | 301.4 | 311.2 | 1476 | 36.5 | 25 | 0 | 0 | 0 | 0 | 0 | 0
12575 | SYN02575 | L | 303.328 | 311.756 | 1400 | 53.045 | 207 | 1 | 0 | 0 | 0 | 1 | 0
3311 | L50490 | L | 301.3 | 310.4 | 1346 | 46.7 | 90 | 0 | 0 | 0 | 0 | 0 | 0
3326 | L50505 | L | 301.5 | 310.6 | 1587 | 33.7 | 122 | 0 | 0 | 0 | 0 | 0 | 0
3332 | L50511 | L | 301.7 | 310.8 | 1559 | 44.5 | 135 | 0 | 0 | 0 | 0 | 0 | 0
6377 | L53556 | L | 300 | 309.6 | 1694 | 28.7 | 94 | 0 | 0 | 0 | 0 | 0 | 0
1081 | L48260 | L | 297 | 307.8 | 1774 | 28 | 188 | 0 | 0 | 0 | 0 | 0 | 0
11999 | SYN01999 | L | 303.354 | 311.565 | 1363 | 56.522 | 86 | 1 | 0 | 1 | 0 | 0 | 0
2693 | L49872 | L | 300.1 | 309.7 | 1641 | 30.4 | 41 | 0 | 0 | 0 | 0 | 0 | 0
11357 | SYN01357 | L | 303.255 | 312.03 | 1242 | 69.389 | 133 | 1 | 0 | 0 | 1 | 0 | 0
11821 | SYN01821 | L | 299.888 | 309.747 | 1356 | 58.888 | 187 | 1 | 0 | 0 | 0 | 1 | 0
10651 | SYN00651 | L | 299.32 | 310.25 | 1775 | 25.92 | 225 | 1 | 1 | 0 | 0 | 0 | 0
6087 | L53266 | L | 300.9 | 310.8 | 1482 | 37 | 5 | 0 | 0 | 0 | 0 | 0 | 0
2702 | L49881 | L | 299.9 | 309.2 | 1333 | 50.8 | 61 | 0 | 0 | 0 | 0 | 0 | 0
12273 | SYN02273 | L | 302.296 | 310.801 | 1377 | 47.304 | 21 | 1 | 0 | 1 | 0 | 0 | 0
3297 | M18156 | M | 301.2 | 310.3 | 1379 | 43.2 | 56 | 0 | 0 | 0 | 0 | 0 | 0
2537 | L49716 | L | 298.9 | 308.8 | 1281 | 53.9 | 77 | 0 | 0 | 0 | 0 | 0 | 0
1891 | L49070 | L | 297.8 | 307.4 | 1512 | 40.8 | 137 | 0 | 0 | 0 | 0 | 0 | 0
11596 | SYN01596 | L | 301.094 | 311.04 | 1452 | 54.33 | 211 | 1 | 0 | 0 | 0 | 1 | 0
864 | L48043 | L | 296 | 306.7 | 1416 | 44.2 | 46 | 0 | 0 | 0 | 0 | 0 | 0
1935 | L49114 | L | 298.1 | 307.9 | 1698 | 33.3 | 40 | 0 | 0 | 0 | 0 | 0 | 0
10148 | SYN00148 | L | 301.516 | 310.073 | 2363 | 14.104 | 206 | 1 | 0 | 0 | 1 | 0 | 0
6498 | L53677 | L | 300.8 | 309.9 | 1312 | 65.3 | 192 | 1 | 0 | 0 | 0 | 1 | 0
2218 | L49397 | L | 299.7 | 309.1 | 1347 | 55.3 | 139 | 0 | 0 | 0 | 0 | 0 | 0
830 | L48009 | L | 296.5 | 307.3 | 1579 | 34.5 | 166 | 0 | 0 | 0 | 0 | 0 | 0
1455 | L48634 | L | 299.1 | 310.4 | 1428 | 46.9 | 87 | 0 | 0 | 0 | 0 | 0 | 0
12503 | SYN02503 | L | 302.748 | 311.171 | 1326 | 55.982 | 4 | 1 | 0 | 1 | 0 | 0 | 0
7750 | L54929 | L | 300.4 | 311.6 | 1674 | 33 | 172 | 0 | 0 | 0 | 0 | 0 | 0
12786 | SYN02786 | L | 298.979 | 309.074 | 1344 | 58.905 | 202 | 1 | 0 | 0 | 0 | 1 | 0
2825 | M17684 | M | 300.3 | 309.5 | 1448 | 42.4 | 145 | 0 | 0 | 0 | 0 | 0 | 0
3359 | L50538 | L | 301.5 | 310.6 | 1522 | 36.6 | 202 | 0 | 0 | 0 | 0 | 0 | 0
5955 | L53134 | L | 300.8 | 310.9 | 1732 | 25.7 | 109 | 0 | 0 | 0 | 0 | 0 | 0
3324 | L50503 | L | 301.5 | 310.5 | 1589 | 36.7 | 118 | 0 | 0 | 0 | 0 | 0 | 0
5220 | L52399 | L | 303.8 | 313 | 1365 | 59.9 | 205 | 1 | 0 | 0 | 0 | 1 | 0
10053 | SYN00053 | L | 301.97 | 310.878 | 1287 | 68.105 | 113 | 1 | 0 | 1 | 1 | 0 | 0
11105 | SYN01105 | L | 299.856 | 309.791 | 1297 | 62.987 | 14 | 1 | 0 | 0 | 1 | 0 | 0
6983 | L54162 | L | 300.7 | 311.1 | 1440 | 43 | 148 | 0 | 0 | 0 | 0 | 0 | 0
2773 | L49952 | L | 299.9 | 309.4 | 1467 | 41.2 | 20 | 0 | 0 | 0 | 0 | 0 | 0
5563 | L52742 | L | 302.3 | 311.7 | 1648 | 32.1 | 197 | 0 | 0 | 0 | 0 | 0 | 0
11420 | SYN01420 | L | 299.33 | 308.92 | 1433 | 40.36 | 224 | 1 | 1 | 0 | 0 | 0 | 0
10723 | SYN00723 | M | 300.897 | 309.483 | 1342 | 61.488 | 114 | 1 | 0 | 1 | 0 | 0 | 0
3720 | L50899 | L | 302.4 | 311.5 | 1590 | 39.9 | 58 | 0 | 0 | 0 | 0 | 0 | 0
5445 | L52624 | L | 303 | 312.7 | 2024 | 19.9 | 102 | 0 | 0 | 0 | 0 | 0 | 0
3344 | M18203 | M | 301.5 | 310.8 | 1628 | 36.4 | 167 | 0 | 0 | 0 | 0 | 0 | 0
350 | L47529 | L | 297.6 | 308.3 | 1595 | 34.3 | 41 | 0 | 0 | 0 | 0 | 0 | 0
7339 | L54518 | L | 299.8 | 310.5 | 1496 | 38.8 | 215 | 0 | 0 | 0 | 0 | 0 | 0
10803 | SYN00803 | M | 300.412 | 311.196 | 1380 | 64.746 | 135 | 1 | 0 | 0 | 1 | 0 | 0
6748 | M21607 | M | 301.8 | 311.1 | 1597 | 29.8 | 177 | 0 | 0 | 0 | 0 | 0 | 0
1027 | L48206 | L | 296.4 | 307.4 | 1512 | 36.8 | 46 | 0 | 0 | 0 | 0 | 0 | 0
7484 | L54663 | L | 300.2 | 311.6 | 1671 | 28.8 | 149 | 0 | 0 | 0 | 0 | 0 | 0
12642 | SYN02642 | L | 301.528 | 310.682 | 1359 | 65.954 | 72 | 1 | 0 | 0 | 1 | 0 | 0
12743 | SYN02743 | M | 299.451 | 309.386 | 2742 | 8.579 | 16 | 1 | 0 | 0 | 1 | 0 | 0
6350 | L53529 | L | 300.1 | 309.8 | 1506 | 35.2 | 21 | 0 | 0 | 0 | 0 | 0 | 0
11314 | SYN01314 | L | 299.269 | 309.293 | 1377 | 51.607 | 218 | 1 | 0 | 0 | 0 | 1 | 0
4980 | M19839 | M | 303.7 | 312.7 | 1612 | 36.3 | 200 | 0 | 0 | 0 | 0 | 0 | 0
12438 | SYN02438 | L | 298.537 | 308.671 | 1328 | 70.231 | 172 | 1 | 0 | 0 | 1 | 1 | 0
10044 | SYN00044 | M | 299.588 | 309.755 | 1326 | 58.939 | 202 | 1 | 1 | 0 | 0 | 1 | 0
12467 | SYN02467 | L | 302.6 | 310.413 | 1365 | 66.657 | 80 | 1 | 0 | 1 | 1 | 0 | 0
10835 | SYN00835 | L | 302.371 | 311.116 | 1336 | 67.339 | 197 | 1 | 0 | 0 | 1 | 1 | 0
1194 | L48373 | L | 297.1 | 308.2 | 1347 | 50.8 | 49 | 0 | 0 | 0 | 0 | 0 | 0
11334 | SYN01334 | L | 301.707 | 310.112 | 1323 | 48.886 | 78 | 1 | 0 | 1 | 0 | 0 | 0
12583 | SYN02583 | M | 301.305 | 311.016 | 1257 | 70.681 | 117 | 1 | 0 | 0 | 1 | 0 | 0
7428 | L54607 | L | 300 | 311.4 | 1634 | 31.9 | 0 | 0 | 0 | 0 | 0 | 0 | 0
195 | M15054 | M | 298.2 | 308.5 | 2678 | 10.7 | 86 | 1 | 0 | 0 | 1 | 0 | 0
2211 | L49390 | L | 299.7 | 309.2 | 1401 | 54.1 | 118 | 0 | 0 | 0 | 0 | 0 | 0
6198 | L53377 | L | 300.9 | 310.8 | 1493 | 45.8 | 57 | 0 | 0 | 0 | 0 | 0 | 0
2438 | L49617 | L | 299.1 | 308.3 | 1426 | 40.1 | 60 | 0 | 0 | 0 | 0 | 0 | 0
3167 | M18026 | M | 300.4 | 309.7 | 1539 | 37.7 | 156 | 0 | 0 | 0 | 0 | 0 | 0
615 | M15474 | M | 298 | 309.9 | 1445 | 45.2 | 55 | 0 | 0 | 0 | 0 | 0 | 0
9203 | L56382 | L | 297.8 | 308.8 | 1548 | 36.9 | 64 | 0 | 0 | 0 | 0 | 0 | 0
8438 | L55617 | L | 298.7 | 309.8 | 1181 | 65.9 | 203 | 1 | 0 | 0 | 0 | 1 | 0
5737 | M20596 | M | 302.4 | 311.9 | 1439 | 36.6 | 212 | 0 | 0 | 0 | 0 | 0 | 0
6913 | M21772 | M | 300.8 | 311.2 | 1634 | 31.9 | 178 | 0 | 0 | 0 | 0 | 0 | 0
11312 | SYN01312 | L | 301.944 | 310.3 | 1337 | 52.144 | 62 | 1 | 0 | 1 | 0 | 0 | 0
11879 | SYN01879 | L | 297.613 | 308.329 | 1367 | 51.417 | 219 | 1 | 0 | 0 | 0 | 1 | 0
9966 | L57145 | L | 298.3 | 307.9 | 1703 | 28.9 | 147 | 0 | 0 | 0 | 0 | 0 | 0
6918 | L54097 | L | 301 | 311.4 | 1481 | 37.5 | 193 | 0 | 0 | 0 | 0 | 0 | 0
8631 | L55810 | L | 297.4 | 308.4 | 1371 | 57.4 | 52 | 0 | 0 | 0 | 0 | 0 | 0
4773 | M19632 | M | 303.6 | 312 | 1435 | 37.9 | 98 | 0 | 0 | 0 | 0 | 0 | 0
2390 | L49569 | L | 299.2 | 308.5 | 1867 | 27 | 138 | 0 | 0 | 0 | 0 | 0 | 0
8821 | L56000 | L | 297.3 | 308.7 | 1551 | 40 | 125 | 0 | 0 | 0 | 0 | 0 | 0
1761 | L48940 | L | 298.1 | 307.5 | 1684 | 33.1 | 200 | 0 | 0 | 0 | 0 | 0 | 0
310 | M15169 | M | 297.9 | 308.5 | 1449 | 40.8 | 157 | 0 | 0 | 0 | 0 | 0 | 0
1978 | M16837 | M | 298.1 | 307.7 | 1633 | 30.7 | 145 | 0 | 0 | 0 | 0 | 0 | 0
2459 | L49638 | L | 299 | 308.6 | 1434 | 45.9 | 108 | 0 | 0 | 0 | 0 | 0 | 0
8826 | M23685 | M | 297.3 | 308.8 | 1548 | 41.3 | 140 | 0 | 0 | 0 | 0 | 0 | 0
12570 | SYN02570 | L | 301.61 | 311.11 | 1366 | 60.126 | 208 | 1 | 0 | 0 | 0 | 1 | 0
10099 | SYN00099 | L | 302.363 | 310.957 | 1378 | 48.859 | 34 | 1 | 0 | 1 | 0 | 0 | 0
10402 | SYN00402 | L | 301.741 | 311.331 | 1231 | 66.159 | 181 | 1 | 0 | 0 | 0 | 1 | 0
3902 | H33315 | H | 302.2 | 311.1 | 1553 | 34.1 | 89 | 0 | 0 | 0 | 0 | 0 | 0
6808 | L53987 | L | 301 | 310.8 | 1549 | 41.4 | 121 | 0 | 0 | 0 | 0 | 0 | 0
1516 | M16375 | M | 298.2 | 308.9 | 1614 | 35.5 | 15 | 0 | 0 | 0 | 0 | 0 | 0
8656 | L55835 | L | 297.3 | 308.3 | 1268 | 60.6 | 119 | 0 | 0 | 0 | 0 | 0 | 0
10143 | SYN00143 | M | 302.661 | 311.577 | 2710 | 9.645 | 2 | 1 | 0 | 0 | 1 | 0 | 0
4502 | L51681 | L | 302.5 | 310.2 | 1307 | 54 | 86 | 1 | 0 | 1 | 0 | 0 | 0
5070 | M19929 | M | 304.2 | 313.2 | 1380 | 48.7 | 17 | 0 | 0 | 0 | 0 | 0 | 0
12796 | SYN02796 | L | 302.58 | 310.515 | 1349 | 54.127 | 187 | 1 | 0 | 1 | 0 | 0 | 0
6478 | L53657 | L | 300.5 | 309.7 | 1841 | 24.6 | 143 | 0 | 0 | 0 | 0 | 0 | 0
12522 | SYN02522 | L | 301.106 | 309.97 | 1261 | 63.514 | 99 | 1 | 0 | 1 | 0 | 0 | 0
11118 | SYN01118 | L | 299.538 | 309.094 | 1295 | 64.278 | 212 | 1 | 0 | 0 | 0 | 1 | 0
10732 | SYN00732 | L | 301.115 | 310.723 | 2438 | 13.589 | 183 | 1 | 0 | 0 | 1 | 0 | 0
6991 | L54170 | L | 300.7 | 311.1 | 2478 | 13.4 | 170 | 1 | 0 | 0 | 1 | 0 | 0
2452 | L49631 | L | 299.2 | 308.7 | 1650 | 30.5 | 93 | 0 | 0 | 0 | 0 | 0 | 0
5204 | M20063 | M | 303.7 | 312.6 | 1671 | 30.5 | 163 | 0 | 0 | 0 | 0 | 0 | 0
3382 | L50561 | L | 301.3 | 310.6 | 1376 | 47.6 | 45 | 0 | 0 | 0 | 0 | 0 | 0
6223 | H35636 | H | 301.1 | 310.8 | 1792 | 25.8 | 121 | 0 | 0 | 0 | 0 | 0 | 0
9011 | L56190 | L | 297.2 | 307.9 | 1441 | 40 | 195 | 0 | 0 | 0 | 0 | 0 | 0
11634 | SYN01634 | M | 298.011 | 309.252 | 1400 | 65.355 | 62 | 1 | 0 | 0 | 1 | 0 | 0
12253 | SYN02253 | M | 302 | 310.45 | 1237 | 58.095 | 84 | 1 | 0 | 0 | 1 | 0 | 0
10849 | SYN00849 | L | 297.923 | 308.857 | 1409 | 63.811 | 4 | 1 | 0 | 0 | 1 | 0 | 0
2215 | H31628 | H | 299.7 | 309.2 | 1355 | 44.8 | 127 | 0 | 0 | 0 | 0 | 0 | 0
714 | L47893 | L | 297.4 | 308.6 | 1439 | 46.4 | 114 | 0 | 0 | 0 | 0 | 0 | 0
3236 | L50415 | L | 300.8 | 309.4 | 1946 | 20.5 | 111 | 0 | 0 | 0 | 0 | 0 | 0
10512 | SYN00512 | L | 302.161 | 310.061 | 1354 | 45.718 | 6 | 1 | 0 | 1 | 0 | 0 | 0
10992 | SYN00992 | L | 300.842 | 311.38 | 1485 | 47.575 | 240 | 1 | 1 | 0 | 0 | 0 | 0
34 | L47213 | L | 298.9 | 309.3 | 1665 | 32.5 | 93 | 0 | 0 | 0 | 0 | 0 | 0
1212 | H30625 | H | 296.9 | 308 | 1416 | 46.9 | 105 | 0 | 0 | 0 | 0 | 0 | 0
3127 | L50306 | L | 300 | 309.4 | 1499 | 35.7 | 46 | 0 | 0 | 0 | 0 | 0 | 0
4050 | L51229 | L | 301.8 | 310.8 | 1505 | 41.2 | 33 | 0 | 0 | 0 | 0 | 0 | 0
3856 | H33269 | H | 302.4 | 311.1 | 1578 | 32.3 | 196 | 0 | 0 | 0 | 0 | 0 | 0
6811 | L53990 | L | 301 | 310.7 | 1727 | 34.5 | 127 | 0 | 0 | 0 | 0 | 0 | 0
7080 | L54259 | L | 300.7 | 310.5 | 1445 | 41.1 | 201 | 0 | 0 | 0 | 0 | 0 | 0
11103 | SYN01103 | L | 303.314 | 312.591 | 1360 | 56.933 | 193 | 1 | 0 | 0 | 0 | 1 | 0
931 | M15790 | M | 295.5 | 305.9 | 1453 | 47.3 | 9 | 0 | 0 | 0 | 0 | 0 | 0
911 | L48090 | L | 295.5 | 306 | 1546 | 35.9 | 169 | 0 | 0 | 0 | 0 | 0 | 0
2242 | L49421 | L | 299.2 | 308.4 | 1711 | 28.9 | 197 | 0 | 0 | 0 | 0 | 0 | 0
9369 | L56548 | L | 297.7 | 308.4 | 1510 | 38.6 | 72 | 0 | 0 | 0 | 0 | 0 | 0
6298 | M21157 | M | 301.1 | 310.5 | 1309 | 60.7 | 100 | 0 | 0 | 0 | 0 | 0 | 0
8268 | L55447 | L | 299.2 | 310.7 | 1540 | 36.3 | 175 | 0 | 0 | 0 | 0 | 0 | 0
8892 | M23751 | M | 297.7 | 308.9 | 1681 | 28.3 | 116 | 0 | 0 | 0 | 0 | 0 | 0
6273 | M21132 | M | 301.1 | 310.6 | 1429 | 52.7 | 35 | 0 | 0 | 0 | 0 | 0 | 0
10205 | SYN00205 | L | 300.853 | 310.715 | 1363 | 59.167 | 206 | 1 | 0 | 0 | 0 | 1 | 0
9004 | L56183 | L | 297.1 | 307.9 | 1342 | 49.1 | 179 | 0 | 0 | 0 | 0 | 0 | 0
5726 | M20585 | M | 302.3 | 311.8 | 1557 | 34.1 | 185 | 0 | 0 | 0 | 0 | 0 | 0
10892 | SYN00892 | M | 300.469 | 310.051 | 1340 | 53.761 | 208 | 1 | 0 | 0 | 0 | 1 | 0
5141 | M20000 | M | 304.3 | 313.6 | 1585 | 32.1 | 202 | 0 | 0 | 0 | 0 | 0 | 0
6826 | L54005 | L | 301 | 310.9 | 1828 | 25.1 | 166 | 0 | 0 | 0 | 0 | 0 | 0
8682 | L55861 | L | 297.2 | 308.4 | 1605 | 30 | 183 | 0 | 0 | 0 | 0 | 0 | 0
9720 | L56899 | L | 298.9 | 309.9 | 1309 | 56.2 | 119 | 0 | 0 | 0 | 0 | 0 | 0
10810 | SYN00810 | L | 303.086 | 311.286 | 1336 | 52.371 | 172 | 1 | 0 | 1 | 0 | 0 | 0
1599 | L48778 | L | 297.9 | 308 | 1501 | 36.7 | 4 | 0 | 0 | 0 | 0 | 0 | 0
1433 | L48612 | L | 298.8 | 309.8 | 1437 | 42.8 | 23 | 0 | 0 | 0 | 0 | 0 | 0
10164 | SYN00164 | L | 297.361 | 308.702 | 1324 | 62.283 | 203 | 1 | 1 | 0 | 0 | 1 | 0
10103 | SYN00103 | L | 301.422 | 310.538 | 1380 | 51.939 | 216 | 1 | 0 | 0 | 0 | 1 | 0
11179 | SYN01179 | M | 302.803 | 311.038 | 1367 | 52.757 | 145 | 1 | 0 | 1 | 0 | 0 | 0
2229 | H31642 | H | 299.4 | 308.6 | 1542 | 41.8 | 166 | 0 | 0 | 0 | 0 | 0 | 0
13149 | SYN03149 | L | 298.331 | 309.503 | 1379 | 62.444 | 94 | 1 | 0 | 0 | 1 | 0 | 0
10043 | SYN00043 | M | 302.34 | 310.86 | 1295 | 61.719 | 110 | 1 | 0 | 1 | 0 | 0 | 0
3255 | M18114 | M | 301 | 309.7 | 1288 | 58.4 | 162 | 0 | 0 | 0 | 0 | 0 | 0
1676 | L48855 | L | 298 | 307.7 | 1407 | 43.9 | 205 | 0 | 0 | 0 | 0 | 0 | 0
10158 | SYN00158 | L | 300.631 | 310.325 | 1281 | 64.138 | 184 | 1 | 0 | 0 | 0 | 1 | 0
6586 | M21445 | M | 301.5 | 310.5 | 1600 | 32.8 | 205 | 0 | 0 | 0 | 0 | 0 | 0
1466 | L48645 | L | 298.7 | 309.8 | 1546 | 40.9 | 109 | 0 | 0 | 0 | 0 | 0 | 0
3758 | M18617 | M | 302.2 | 311.1 | 1516 | 33.7 | 158 | 0 | 0 | 0 | 0 | 0 | 0
4803 | M19662 | M | 303.5 | 312.4 | 1318 | 54.2 | 177 | 0 | 0 | 0 | 0 | 0 | 0
1596 | L48775 | L | 298 | 308.2 | 1365 | 52.9 | 218 | 1 | 0 | 0 | 0 | 1 | 0
5859 | L53038 | L | 301.3 | 311 | 1348 | 44.5 | 78 | 0 | 0 | 0 | 0 | 0 | 0
11063 | SYN01063 | L | 303.449 | 311.946 | 1365 | 51.998 | 200 | 1 | 0 | 1 | 0 | 0 | 0
11742 | SYN01742 | M | 301.399 | 310.6 | 2643 | 11.921 | 96 | 1 | 0 | 0 | 1 | 0 | 0
11589 | SYN01589 | L | 302.283 | 310.434 | 1349 | 47.029 | 163 | 1 | 0 | 1 | 0 | 0 | 0
3517 | L50696 | L | 302 | 311.1 | 1402 | 47.8 | 182 | 0 | 0 | 0 | 0 | 0 | 0
827 | L48006 | L | 296.5 | 307.2 | 1481 | 38.2 | 160 | 0 | 0 | 0 | 0 | 0 | 0
347 | M15206 | M | 297.5 | 308.3 | 1459 | 45.2 | 34 | 0 | 0 | 0 | 0 | 0 | 0
12027 | SYN02027 | L | 299.703 | 308.913 | 1378 | 50.382 | 221 | 1 | 0 | 0 | 0 | 1 | 0
9519 | L56698 | L | 299 | 310.1 | 1580 | 41.9 | 55 | 0 | 0 | 0 | 0 | 0 | 0
10401 | SYN00401 | M | 301.986 | 310.405 | 2659 | 11.373 | 90 | 1 | 0 | 0 | 1 | 0 | 0
4167 | H33580 | H | 302.3 | 310.6 | 1525 | 48.7 | 114 | 0 | 0 | 0 | 0 | 0 | 0
9915 | L57094 | L | 298.5 | 308.8 | 1670 | 29.6 | 13 | 0 | 0 | 0 | 0 | 0 | 0
6807 | L53986 | L | 301.1 | 310.8 | 1608 | 32.9 | 119 | 0 | 0 | 0 | 0 | 0 | 0
7805 | M22664 | M | 299.9 | 311.4 | 1480 | 44.9 | 108 | 0 | 0 | 0 | 0 | 0 | 0
11101 | SYN01101 | L | 300.99 | 310.957 | 1399 | 58.152 | 189 | 1 | 0 | 0 | 0 | 1 | 0
8228 | M23087 | M | 299.1 | 310.4 | 1524 | 51.4 | 66 | 0 | 0 | 0 | 0 | 0 | 0
12814 | SYN02814 | L | 297.164 | 308.223 | 1364 | 51.72 | 215 | 1 | 0 | 0 | 0 | 1 | 0
2184 | M17043 | M | 299.6 | 309.3 | 1577 | 39.8 | 48 | 0 | 0 | 0 | 0 | 0 | 0
5383 | L52562 | L | 302.9 | 312.4 | 1698 | 33.8 | 202 | 0 | 0 | 0 | 0 | 0 | 0
3944 | L51123 | L | 302.3 | 311.4 | 1333 | 66.7 | 205 | 1 | 0 | 0 | 1 | 1 | 0
10407 | SYN00407 | M | 302.529 | 310.986 | 1296 | 61.184 | 118 | 1 | 0 | 1 | 0 | 0 | 0
8376 | M23235 | M | 298.8 | 309.6 | 1384 | 48.2 | 39 | 0 | 0 | 0 | 0 | 0 | 0
6568 | M21427 | M | 301.3 | 310.6 | 1499 | 36.1 | 163 | 0 | 0 | 0 | 0 | 0 | 0
12644 | SYN02644 | L | 300.939 | 310.508 | 1265 | 65.85 | 148 | 1 | 0 | 0 | 1 | 0 | 0
10302 | SYN00302 | L | 302.166 | 310.566 | 1347 | 49.275 | 108 | 1 | 0 | 1 | 0 | 0 | 0
10352 | SYN00352 | M | 301.815 | 311.005 | 1706 | 30.105 | 217 | 1 | 1 | 0 | 0 | 0 | 0
3232 | L50411 | L | 300.7 | 309.3 | 1425 | 45.3 | 100 | 0 | 0 | 0 | 0 | 0 | 0
4172 | M19031 | M | 302.2 | 310.5 | 1832 | 23.7 | 129 | 0 | 0 | 0 | 0 | 0 | 0
7397 | L54576 | L | 299.7 | 310.6 | 1616 | 35.1 | 142 | 0 | 0 | 0 | 0 | 0 | 0
11337 | SYN01337 | L | 303.4 | 311.575 | 1300 | 52.428 | 48 | 1 | 0 | 1 | 0 | 0 | 0
48 | L47227 | L | 298.8 | 309.1 | 1418 | 46.3 | 133 | 0 | 0 | 0 | 0 | 0 | 0
9388 | H38801 | H | 297.4 | 307.9 | 1390 | 52 | 131 | 0 | 0 | 0 | 0 | 0 | 0
12610 | SYN02610 | L | 303.16 | 312.507 | 1364 | 59.973 | 205 | 1 | 0 | 0 | 0 | 1 | 0
12649 | SYN02649 | L | 297.091 | 308.027 | 1318 | 61.473 | 200 | 1 | 0 | 0 | 0 | 1 | 0
7149 | M22008 | M | 300.3 | 309.8 | 1617 | 40.8 | 158 | 0 | 0 | 0 | 0 | 0 | 0
13015 | SYN03015 | L | 302.658 | 311.111 | 1297 | 60.765 | 11 | 1 | 0 | 0 | 1 | 0 | 0
5653 | L52832 | L | 302.4 | 311.8 | 1727 | 26.5 | 213 | 0 | 0 | 0 | 0 | 0 | 0
12618 | SYN02618 | M | 302.1 | 310.7 | 1365 | 47.607 | 212 | 1 | 0 | 1 | 0 | 0 | 0
10132 | SYN00132 | L | 303.333 | 312.65 | 1509 | 34.311 | 205 | 1 | 1 | 0 | 0 | 0 | 0
7136 | L54315 | L | 300.5 | 309.9 | 1443 | 48.3 | 122 | 0 | 0 | 0 | 0 | 0 | 0
4725 | L51904 | L | 303.4 | 311.9 | 1771 | 31.6 | 202 | 0 | 0 | 0 | 0 | 0 | 0
10611 | SYN00611 | L | 302.419 | 310.765 | 1345 | 46.97 | 148 | 1 | 0 | 1 | 0 | 0 | 0
11577 | SYN01577 | L | 297.056 | 308.126 | 1361 | 52.572 | 212 | 1 | 0 | 0 | 0 | 1 | 0
9889 | M24748 | M | 298.8 | 309.6 | 1575 | 34.4 | 149 | 0 | 0 | 0 | 0 | 0 | 0
8242 | M23101 | M | 298.9 | 310.2 | 2099 | 20 | 98 | 0 | 0 | 0 | 0 | 0 | 0
7048 | L54227 | L | 300.6 | 310.4 | 1401 | 42.6 | 114 | 0 | 0 | 0 | 0 | 0 | 0
10580 | SYN00580 | L | 300.293 | 310.842 | 1399 | 46.822 | 221 | 1 | 0 | 0 | 0 | 1 | 0
10571 | SYN00571 | L | 299.51 | 309.856 | 1358 | 59.89 | 189 | 1 | 0 | 0 | 0 | 1 | 0
12151 | SYN02151 | L | 298.45 | 308.429 | 1319 | 67.686 | 20 | 1 | 0 | 0 | 1 | 0 | 0
9421 | L56600 | L | 298 | 308.4 | 1472 | 42 | 15 | 0 | 0 | 0 | 0 | 0 | 0
4296 | L51475 | L | 301.8 | 310.2 | 1457 | 40.4 | 213 | 0 | 0 | 0 | 0 | 0 | 0
7165 | M22024 | M | 300.2 | 310.1 | 1474 | 44 | 198 | 0 | 0 | 0 | 0 | 0 | 0
7096 | L54275 | L | 300.6 | 310.1 | 1485 | 49.9 | 19 | 0 | 0 | 0 | 0 | 0 | 0
9027 | M23886 | M | 297.5 | 308.4 | 1685 | 28.1 | 15 | 0 | 0 | 0 | 0 | 0 | 0
10188 | SYN00188 | M | 302.123 | 310.679 | 1370 | 51.273 | 128 | 1 | 0 | 1 | 0 | 0 | 0
8703 | L55882 | L | 297.2 | 308.6 | 1774 | 23 | 30 | 0 | 0 | 0 | 0 | 0 | 0
7917 | L55096 | L | 300.8 | 312.1 | 1512 | 37.1 | 169 | 0 | 0 | 0 | 0 | 0 | 0
10876 | SYN00876 | L | 299.839 | 311.239 | 1372 | 49.99 | 224 | 1 | 1 | 0 | 0 | 0 | 0
5387 | L52566 | L | 302.9 | 312.2 | 1469 | 42 | 214 | 0 | 0 | 0 | 0 | 0 | 0
96 | M14955 | M | 299 | 309 | 1351 | 52.2 | 44 | 0 | 0 | 0 | 0 | 0 | 0
3462 | H32875 | H | 301.6 | 310.4 | 1330 | 49.5 | 30 | 0 | 0 | 0 | 0 | 0 | 0
11053 | SYN01053 | L | 301.844 | 311.768 | 1335 | 56.968 | 190 | 1 | 0 | 0 | 0 | 1 | 0
3901 | M18760 | M | 302.1 | 311.1 | 1450 | 51.6 | 86 | 0 | 0 | 0 | 0 | 0 | 0
5078 | L52257 | L | 304.3 | 313.3 | 1775 | 24.9 | 39 | 0 | 0 | 0 | 0 | 0 | 0
10474 | SYN00474 | L | 303.045 | 311.236 | 1372 | 48.047 | 64 | 1 | 0 | 1 | 0 | 0 | 0
10264 | SYN00264 | L | 302.6 | 310.4 | 1361 | 61.233 | 72 | 1 | 0 | 1 | 0 | 0 | 0
7716 | L54895 | L | 300.5 | 311.5 | 1302 | 49.6 | 80 | 0 | 0 | 0 | 0 | 0 | 0
3355 | L50534 | L | 301.6 | 310.9 | 1559 | 40.2 | 191 | 0 | 0 | 0 | 0 | 0 | 0
4091 | L51270 | L | 302 | 310.5 | 2197 | 15.8 | 133 | 0 | 0 | 0 | 0 | 0 | 0
9963 | L57142 | L | 298.2 | 307.9 | 1429 | 49.4 | 141 | 0 | 0 | 0 | 0 | 0 | 0
656 | L47835 | L | 297.7 | 309.1 | 1435 | 38.8 | 165 | 0 | 0 | 0 | 0 | 0 | 0
10645 | SYN00645 | L | 298.355 | 309.265 | 1336 | 55.927 | 206 | 1 | 0 | 0 | 0 | 1 | 0
1644 | L48823 | L | 298 | 307.8 | 1453 | 37.7 | 119 | 0 | 0 | 0 | 0 | 0 | 0
5054 | L52233 | L | 303.8 | 312.9 | 1514 | 34.3 | 180 | 0 | 0 | 0 | 0 | 0 | 0
9017 | L56196 | L | 297.3 | 308.2 | 1396 | 52.7 | 212 | 1 | 0 | 0 | 0 | 1 | 0
12499 | SYN02499 | L | 303.383 | 311.883 | 1367 | 53.8 | 29 | 1 | 0 | 1 | 0 | 0 | 0
7980 | M22839 | M | 301.2 | 312.4 | 1428 | 36.6 | 99 | 0 | 0 | 0 | 0 | 0 | 0
5029 | M19888 | M | 303.9 | 313.2 | 1630 | 29.3 | 104 | 0 | 0 | 0 | 0 | 0 | 0
10737 | SYN00737 | L | 302.616 | 311.278 | 1312 | 57.387 | 71 | 1 | 0 | 1 | 0 | 0 | 0
11711 | SYN01711 | L | 300.436 | 311.553 | 1398 | 51.06 | 221 | 1 | 0 | 0 | 0 | 1 | 0
2529 | L49708 | L | 298.8 | 308.6 | 1730 | 25.9 | 59 | 0 | 0 | 0 | 0 | 0 | 0
6259 | M21118 | M | 301.1 | 310.7 | 1583 | 40.7 | 2 | 0 | 0 | 0 | 0 | 0 | 0
10276 | SYN00276 | M | 303.187 | 311.418 | 1360 | 45.848 | 63 | 1 | 0 | 1 | 0 | 0 | 0
12935 | SYN02935 | M | 301.809 | 310.339 | 1361 | 52.271 | 69 | 1 | 0 | 1 | 0 | 0 | 0
11824 | SYN01824 | L | 302.711 | 310.623 | 1363 | 54.697 | 66 | 1 | 0 | 1 | 0 | 0 | 0
9932 | L57111 | L | 298.3 | 308.3 | 1432 | 46.9 | 65 | 0 | 0 | 0 | 0 | 0 | 0
6392 | M21251 | M | 300.2 | 309.7 | 1413 | 43 | 137 | 0 | 0 | 0 | 0 | 0 | 0
11215 | SYN01215 | L | 299.64 | 308.979 | 1316 | 54.348 | 192 | 1 | 0 | 1 | 0 | 0 | 0
2285 | L49464 | L | 299.2 | 308.5 | 1378 | 53.4 | 100 | 0 | 0 | 0 | 0 | 0 | 0
12603 | SYN02603 | L | 299.563 | 309.06 | 1502 | 34.31 | 207 | 1 | 1 | 0 | 0 | 0 | 0
9118 | M23977 | M | 297.6 | 308.7 | 1475 | 46.6 | 54 | 0 | 0 | 0 | 0 | 0 | 0
2994 | M17853 | M | 300.5 | 309.8 | 1370 | 55.9 | 143 | 0 | 0 | 0 | 0 | 0 | 0
6279 | L53458 | L | 301.2 | 310.7 | 1568 | 38.3 | 49 | 0 | 0 | 0 | 0 | 0 | 0
9712 | H39125 | H | 299.1 | 310.1 | 1429 | 42.9 | 96 | 0 | 0 | 0 | 0 | 0 | 0
7707 | L54886 | L | 300.5 | 311.5 | 1708 | 31.2 | 57 | 0 | 0 | 0 | 0 | 0 | 0
16 | L47195 | L | 298.6 | 309.2 | 1542 | 48.4 | 42 | 0 | 0 | 0 | 0 | 0 | 0
1121 | H30534 | H | 296.6 | 307.7 | 1654 | 31 | 91 | 0 | 0 | 0 | 0 | 0 | 0
9417 | M24276 | M | 298.1 | 308.5 | 1463 | 45.9 | 3 | 0 | 0 | 0 | 0 | 0 | 0
2075 | L49254 | L | 299.5 | 309.4 | 1602 | 31.5 | 193 | 0 | 0 | 0 | 0 | 0 | 0
13016 | SYN03016 | L | 298.685 | 308.556 | 1305 | 67.956 | 65 | 1 | 0 | 0 | 1 | 0 | 0
6894 | L54073 | L | 301 | 311.6 | 1470 | 43.4 | 133 | 0 | 0 | 0 | 0 | 0 | 0
500 | L47679 | L | 297.5 | 309.1 | 1515 | 35.1 | 213 | 0 | 0 | 0 | 0 | 0 | 0
2633 | M17492 | M | 300 | 309.7 | 1652 | 28.6 | 112 | 0 | 0 | 0 | 0 | 0 | 0
1222 | M16081 | M | 297 | 308.3 | 1399 | 46.4 | 132 | 0 | 0 | 0 | 0 | 0 | 1
9291 | L56470 | L | 298.2 | 309 | 1418 | 44.2 | 87 | 0 | 0 | 0 | 0 | 0 | 0
10738 | SYN00738 | L | 301.735 | 309.795 | 1308 | 57.837 | 196 | 1 | 0 | 1 | 0 | 1 | 0
5365 | L52544 | L | 303.2 | 312.6 | 1601 | 35.3 | 148 | 0 | 0 | 0 | 0 | 0 | 0
6696 | M21555 | M | 301.7 | 311 | 1311 | 55.8 | 39 | 0 | 0 | 0 | 0 | 0 | 0
2826 | L50005 | L | 300.3 | 309.4 | 1470 | 33.5 | 148 | 0 | 0 | 0 | 0 | 0 | 0
1162 | L48341 | L | 297 | 307.8 | 1316 | 61.2 | 200 | 1 | 0 | 0 | 0 | 1 | 0
4182 | M19041 | M | 302.4 | 310.7 | 1521 | 40.4 | 152 | 0 | 0 | 0 | 0 | 0 | 0
12248 | SYN02248 | M | 302.117 | 311.229 | 2686 | 12.011 | 30 | 1 | 0 | 0 | 1 | 0 | 0
11809 | SYN01809 | L | 299.981 | 311.047 | 1982 | 21.775 | 214 | 1 | 1 | 0 | 0 | 0 | 0
4141 | L51320 | L | 301.7 | 310.2 | 1331 | 61.2 | 47 | 1 | 0 | 1 | 0 | 0 | 0
12435 | SYN02435 | L | 301.725 | 310.306 | 1304 | 58.205 | 43 | 1 | 0 | 1 | 0 | 0 | 0
4835 | M19694 | M | 303.4 | 311.9 | 1510 | 42.2 | 36 | 0 | 0 | 0 | 0 | 0 | 0
3608 | L50787 | L | 301.6 | 310.7 | 1638 | 33.8 | 196 | 0 | 0 | 0 | 0 | 0 | 0
1994 | M16853 | M | 298.3 | 308 | 1463 | 42.5 | 190 | 0 | 0 | 0 | 0 | 0 | 0
4573 | M19432 | M | 302.9 | 311 | 1556 | 36.5 | 44 | 0 | 0 | 0 | 0 | 0 | 0
13040 | SYN03040 | L | 303.026 | 311.3 | 1335 | 53.338 | 166 | 1 | 0 | 1 | 0 | 0 | 0
12067 | SYN02067 | L | 299.192 | 310.078 | 1192 | 65.579 | 197 | 1 | 0 | 0 | 0 | 1 | 0
1216 | L48395 | L | 296.8 | 307.9 | 1709 | 28.4 | 118 | 0 | 0 | 0 | 0 | 0 | 0
4261 | H33674 | H | 302.7 | 311.1 | 1418 | 43.4 | 130 | 0 | 0 | 0 | 0 | 0 | 0
7225 | L54404 | L | 299.8 | 309.6 | 1598 | 31 | 139 | 0 | 0 | 0 | 0 | 0 | 0
3696 | L50875 | L | 302.2 | 311.3 | 1530 | 37.3 | 207 | 1 | 1 | 0 | 0 | 0 | 0
8684 | L55863 | L | 297.2 | 308.5 | 1447 | 47.9 | 188 | 0 | 0 | 0 | 0 | 0 | 0
7997 | M22856 | M | 301 | 312.2 | 1499 | 41.5 | 140 | 0 | 0 | 0 | 0 | 0 | 0
10581 | SYN00581 | L | 297.681 | 308.06 | 1424 | 45.09 | 205 | 1 | 0 | 0 | 0 | 0 | 0
720 | L47899 | L | 297.4 | 308.8 | 1447 | 58.1 | 129 | 0 | 0 | 0 | 0 | 0 | 0
12509 | SYN02509 | L | 302.695 | 311.338 | 1400 | 51.273 | 208 | 1 | 0 | 0 | 0 | 1 | 0
5587 | M20446 | M | 302.4 | 311.8 | 1557 | 31.5 | 49 | 0 | 0 | 0 | 0 | 0 | 0
8045 | L55224 | L | 300.7 | 311.8 | 1441 | 38.1 | 34 | 0 | 0 | 0 | 0 | 0 | 0
10656 | SYN00656 | L | 298.662 | 309.531 | 1368 | 56.425 | 203 | 1 | 0 | 0 | 0 | 1 | 0
11864 | SYN01864 | L | 298.051 | 308.878 | 1373 | 56.43 | 202 | 1 | 0 | 0 | 0 | 1 | 0
11853 | SYN01853 | L | 300.241 | 309.609 | 2844 | 5.155 | 176 | 1 | 0 | 0 | 1 | 0 | 0
12665 | SYN02665 | L | 302.023 | 310.423 | 1337 | 56.979 | 109 | 1 | 0 | 1 | 0 | 0 | 0
398 | M15257 | M | 297.4 | 308.3 | 1774 | 28.9 | 166 | 0 | 0 | 0 | 0 | 0 | 0
6247 | H35660 | H | 300.8 | 310.3 | 1457 | 46.8 | 182 | 0 | 0 | 0 | 0 | 0 | 0
18 | M14877 | M | 298.7 | 309.2 | 1410 | 45.6 | 47 | 0 | 0 | 0 | 0 | 0 | 0
12571 | SYN02571 | L | 302.33 | 311.442 | 1528 | 37.164 | 206 | 1 | 1 | 0 | 0 | 0 | 0
9825 | L57004 | L | 298.4 | 309.3 | 1504 | 39.3 | 192 | 0 | 0 | 0 | 0 | 0 | 0
13044 | SYN03044 | L | 301.336 | 310.776 | 1442 | 45.567 | 207 | 1 | 1 | 0 | 0 | 0 | 0
7320 | L54499 | L | 299.8 | 310.2 | 1654 | 32.7 | 159 | 0 | 0 | 0 | 0 | 0 | 0
5886 | L53065 | L | 301.3 | 311.1 | 1647 | 28.2 | 140 | 0 | 0 | 0 | 0 | 0 | 0
1972 | L49151 | L | 297.9 | 307.6 | 1298 | 52.7 | 132 | 0 | 0 | 0 | 0 | 0 | 0
3926 | L51105 | L | 302.6 | 311.6 | 1638 | 29.6 | 160 | 0 | 0 | 0 | 0 | 0 | 0
10218 | SYN00218 | M | 301.68 | 311.792 | 1392 | 63.376 | 131 | 1 | 0 | 0 | 1 | 0 | 0
5775 | L52954 | L | 301.5 | 311.1 | 1602 | 34.3 | 100 | 0 | 0 | 0 | 0 | 0 | 0
8061 | H37474 | H | 300.2 | 311.5 | 1426 | 44.3 | 73 | 0 | 0 | 0 | 0 | 0 | 0
10403 | SYN00403 | L | 299.371 | 310.465 | 1376 | 53.389 | 215 | 1 | 0 | 0 | 0 | 1 | 0
4977 | L52156 | L | 303.7 | 312.7 | 1359 | 56.8 | 194 | 1 | 0 | 0 | 0 | 1 | 0
2977 | M17836 | M | 300.5 | 309.3 | 1881 | 25.5 | 98 | 0 | 0 | 0 | 0 | 0 | 0
8112 | M22971 | M | 300.4 | 311.8 | 1553 | 33.1 | 209 | 1 | 1 | 0 | 0 | 0 | 0
11172 | SYN01172 | M | 298.52 | 308.12 | 1414 | 38.541 | 200 | 1 | 1 | 0 | 0 | 0 | 0
8081 | H37494 | H | 300.2 | 311.5 | 1432 | 43.6 | 127 | 0 | 0 | 0 | 0 | 0 | 0
12086 | SYN02086 | L | 302.883 | 311.144 | 1366 | 54.158 | 145 | 1 | 0 | 1 | 0 | 0 | 0
5285 | M20144 | M | 303.8 | 313.2 | 1732 | 29.6 | 147 | 0 | 0 | 0 | 0 | 0 | 0
10492 | SYN00492 | L | 297.901 | 308.28 | 1362 | 56.375 | 215 | 1 | 0 | 0 | 0 | 1 | 0
12510 | SYN02510 | L | 299.794 | 309.704 | 1290 | 63.05 | 220 | 1 | 0 | 0 | 0 | 1 | 0
8513 | H37926 | H | 298.3 | 309.6 | 1546 | 36.2 | 177 | 0 | 0 | 0 | 0 | 0 | 0
1497 | L48676 | L | 298 | 308.7 | 1268 | 69.4 | 189 | 1 | 0 | 0 | 1 | 1 | 0
1865 | L49044 | L | 297.9 | 307.7 | 1546 | 37.6 | 72 | 0 | 0 | 0 | 0 | 0 | 0
7316 | L54495 | L | 299.9 | 310.4 | 1470 | 50 | 148 | 0 | 0 | 0 | 0 | 0 | 0
11022 | SYN01022 | L | 303.159 | 311.135 | 1360 | 49.012 | 61 | 1 | 0 | 1 | 0 | 0 | 0
7747 | M22606 | M | 300.4 | 311.7 | 1508 | 45.4 | 164 | 0 | 0 | 0 | 0 | 0 | 0
221 | L47400 | L | 298.3 | 308.5 | 1416 | 52.7 | 151 | 0 | 0 | 0 | 0 | 0 | 0
6880 | H36293 | H | 300.8 | 311.2 | 2237 | 17 | 95 | 0 | 0 | 0 | 0 | 0 | 0
3655 | L50834 | L | 302.1 | 311.4 | 1603 | 35.9 | 104 | 0 | 0 | 0 | 0 | 0 | 0
10813 | SYN00813 | L | 301.897 | 310.244 | 1265 | 60.495 | 21 | 1 | 0 | 1 | 0 | 0 | 0
87 | H29500 | H | 299 | 309 | 1436 | 43.9 | 20 | 0 | 0 | 0 | 0 | 0 | 0
10354 | SYN00354 | L | 299.34 | 310.555 | 1492 | 48.606 | 231 | 1 | 1 | 0 | 0 | 0 | 0
9300 | M24159 | M | 298.1 | 308.9 | 1335 | 50.4 | 110 | 0 | 0 | 0 | 0 | 0 | 0
10428 | SYN00428 | L | 301.394 | 309.582 | 1300 | 64.24 | 229 | 1 | 0 | 1 | 0 | 1 | 0
3242 | H32655 | H | 300.9 | 309.5 | 1469 | 43.4 | 126 | 0 | 0 | 0 | 0 | 0 | 0
11497 | SYN01497 | L | 303.601 | 311.972 | 1362 | 51.204 | 92 | 1 | 0 | 1 | 0 | 0 | 0
13114 | SYN03114 | L | 298.537 | 307.912 | 1512 | 31.531 | 208 | 1 | 1 | 0 | 0 | 0 | 0
8211 | H37624 | H | 299.2 | 310.7 | 1636 | 29.4 | 23 | 0 | 0 | 0 | 0 | 0 | 0
6635 | L53814 | L | 301.5 | 310.5 | 1396 | 44.5 | 117 | 0 | 0 | 0 | 0 | 0 | 0
3072 | L50251 | L | 300 | 309 | 2174 | 16.9 | 112 | 0 | 0 | 0 | 0 | 0 | 0
430 | L47609 | L | 297.5 | 308.6 | 1208 | 62.3 | 28 | 0 | 0 | 0 | 0 | 0 | 0
2346 | L49525 | L | 299.2 | 308.4 | 1475 | 38.7 | 22 | 0 | 0 | 0 | 0 | 0 | 0
6074 | M20933 | M | 300.9 | 310.8 | 1790 | 26.2 | 191 | 0 | 0 | 0 | 0 | 0 | 0
11244 | SYN01244 | L | 302.086 | 310.246 | 1363 | 61.15 | 74 | 1 | 0 | 1 | 0 | 0 | 0
12922 | SYN02922 | L | 300.839 | 311.738 | 1335 | 56.938 | 195 | 1 | 0 | 0 | 0 | 1 | 0
3264 | L50443 | L | 301.3 | 310 | 1344 | 54.8 | 186 | 0 | 0 | 0 | 0 | 0 | 0
10348 | SYN00348 | L | 298.55 | 309.04 | 1270 | 68.299 | 188 | 1 | 0 | 0 | 1 | 1 | 0
12984 | SYN02984 | L | 302.4 | 310.3 | 1375 | 52.621 | 161 | 1 | 0 | 1 | 0 | 0 | 0
4396 | L51575 | L | 302.3 | 310.1 | 1513 | 40.4 | 22 | 0 | 0 | 0 | 0 | 0 | 0
1654 | L48833 | L | 298 | 307.8 | 1386 | 57.3 | 147 | 0 | 0 | 0 | 0 | 0 | 0
12688 | SYN02688 | M | 297.61 | 308.343 | 1340 | 61.216 | 207 | 1 | 0 | 0 | 0 | 1 | 0
11949 | SYN01949 | L | 299.296 | 309.858 | 1337 | 57.295 | 204 | 1 | 0 | 0 | 0 | 1 | 0
1563 | L48742 | L | 298.2 | 308.3 | 2216 | 16.8 | 139 | 0 | 0 | 0 | 0 | 0 | 0
6702 | L53881 | L | 301.6 | 310.9 | 1623 | 34.1 | 56 | 0 | 0 | 0 | 0 | 0 | 0
4689 | L51868 | L | 303.5 | 311.6 | 1577 | 38.1 | 112 | 0 | 0 | 0 | 0 | 0 | 0
2721 | L49900 | L | 299.6 | 309.2 | 1559 | 39.1 | 110 | 0 | 0 | 0 | 0 | 0 | 0
267 | H29680 | H | 298 | 308.1 | 1440 | 43.7 | 37 | 0 | 0 | 0 | 0 | 0 | 0
308 | M15167 | M | 297.8 | 308.4 | 1579 | 36.6 | 152 | 0 | 0 | 0 | 0 | 0 | 0
10519 | SYN00519 | M | 301.414 | 310.531 | 1350 | 60.049 | 206 | 1 | 0 | 0 | 0 | 1 | 0
8308 | M23167 | M | 298.7 | 310.1 | 1402 | 69.7 | 64 | 1 | 0 | 0 | 1 | 0 | 0
5963 | L53142 | L | 300.5 | 310.8 | 1728 | 26.3 | 125 | 0 | 0 | 0 | 0 | 0 | 0
150 | L47329 | L | 298.4 | 308.3 | 1473 | 39.9 | 184 | 0 | 0 | 0 | 0 | 0 | 0
8153 | L55332 | L | 299.5 | 310.7 | 1438 | 45.7 | 106 | 0 | 0 | 0 | 0 | 0 | 0
737 | L47916 | L | 296.9 | 308.3 | 1555 | 38.2 | 175 | 0 | 0 | 0 | 0 | 0 | 0
5552 | H34965 | H | 302.4 | 311.9 | 1366 | 47.3 | 162 | 0 | 0 | 0 | 0 | 0 | 0
6466 | M21325 | M | 300.5 | 309.8 | 1416 | 48.5 | 110 | 0 | 0 | 0 | 0 | 0 | 0
95 | L47274 | L | 299 | 308.9 | 1622 | 31.9 | 42 | 0 | 0 | 0 | 0 | 0 | 0
5658 | L52837 | L | 302.3 | 311.5 | 1794 | 26.1 | 7 | 0 | 0 | 0 | 0 | 0 | 0
2841 | H32254 | H | 300.4 | 309.4 | 1487 | 38.9 | 185 | 0 | 0 | 0 | 0 | 0 | 0
5184 | M20043 | M | 303.9 | 313 | 1901 | 22.5 | 110 | 0 | 0 | 0 | 0 | 0 | 0
12029 | SYN02029 | L | 300.791 | 310.443 | 1285 | 62.521 | 185 | 1 | 0 | 0 | 0 | 1 | 0
10326 | SYN00326 | M | 302.708 | 310.918 | 1365 | 53.278 | 120 | 1 | 0 | 0 | 0 | 0 | 0
5815 | M20674 | M | 301.3 | 311 | 1402 | 47.5 | 197 | 0 | 0 | 0 | 0 | 0 | 0
10749 | SYN00749 | L | 302.034 | 310.008 | 1374 | 49.226 | 175 | 1 | 0 | 1 | 0 | 0 | 0
10705 | SYN00705 | M | 301.537 | 310.619 | 1694 | 30.44 | 224 | 1 | 1 | 0 | 0 | 0 | 0
9286 | M24145 | M | 298.2 | 309 | 1410 | 47.6 | 76 | 0 | 0 | 0 | 0 | 0 | 0
1743 | L48922 | L | 298.5 | 308 | 1379 | 49.6 | 152 | 0 | 0 | 0 | 0 | 0 | 0
10830 | SYN00830 | L | 302.87 | 311.388 | 1338 | 56.901 | 89 | 1 | 0 | 1 | 0 | 0 | 0
8746 | L55925 | L | 297.4 | 308.6 | 1411 | 46.3 | 138 | 0 | 0 | 0 | 0 | 0 | 0
916 | M15775 | M | 295.4 | 305.8 | 1526 | 38.2 | 181 | 0 | 0 | 0 | 0 | 0 | 0
2026 | L49205 | L | 298.7 | 308.5 | 1469 | 39.9 | 67 | 0 | 0 | 0 | 0 | 0 | 0
11970 | SYN01970 | L | 302.275 | 310.731 | 1327 | 58.136 | 91 | 1 | 0 | 1 | 0 | 0 | 0
11468 | SYN01468 | L | 302.083 | 310.663 | 1293 | 62.641 | 101 | 1 | 0 | 1 | 0 | 0 | 0
9407 | M24266 | M | 297.7 | 308.1 | 2189 | 15.6 | 186 | 0 | 0 | 0 | 0 | 0 | 0
5616 | M20475 | M | 303 | 312.2 | 1257 | 71.3 | 122 | 1 | 0 | 0 | 1 | 0 | 0
12129 | SYN02129 | L | 301.806 | 309.9 | 1313 | 52.026 | 190 | 1 | 0 | 1 | 0 | 0 | 0
3547 | M18406 | M | 301.9 | 310.9 | 1317 | 51.9 | 40 | 0 | 0 | 0 | 0 | 0 | 0
12107 | SYN02107 | L | 301.463 | 309.953 | 1338 | 60.078 | 111 | 1 | 0 | 1 | 0 | 0 | 0
3477 | L50656 | L | 301.8 | 310.6 | 1522 | 43.8 | 70 | 0 | 0 | 0 | 0 | 0 | 0
6449 | H35862 | H | 300.7 | 310.2 | 1877 | 24.8 | 64 | 0 | 0 | 0 | 0 | 0 | 0
1150 | L48329 | L | 297.2 | 308.1 | 1446 | 38.5 | 164 | 0 | 0 | 0 | 0 | 0 | 0
4568 | M19427 | M | 302.8 | 310.8 | 1451 | 44.7 | 32 | 0 | 0 | 0 | 0 | 0 | 0
10885 | SYN00885 | L | 301.447 | 311.449 | 1336 | 62.44 | 191 | 1 | 0 | 0 | 0 | 1 | 0
7650 | H37063 | H | 300.4 | 311.5 | 1662 | 29 | 137 | 0 | 0 | 0 | 0 | 0 | 0
46 | L47225 | L | 298.8 | 309.1 | 1489 | 49.1 | 128 | 0 | 0 | 0 | 0 | 0 | 0
3187 | M18046 | M | 300.2 | 309.4 | 1456 | 48.8 | 205 | 0 | 0 | 0 | 0 | 0 | 0
11164 | SYN01164 | L | 298.684 | 309.042 | 2862 | 4.542 | 139 | 1 | 0 | 0 | 1 | 0 | 0
1976 | L49155 | L | 298 | 307.7 | 1422 | 45.6 | 140 | 0 | 0 | 0 | 0 | 0 | 0
6489 | L53668 | L | 300.7 | 309.8 | 1330 | 54.4 | 171 | 0 | 0 | 0 | 0 | 0 | 0
8779 | L55958 | L | 297.5 | 308.7 | 1454 | 45 | 19 | 0 | 0 | 0 | 0 | 0 | 0
8442 | L55621 | L | 298.6 | 309.9 | 1630 | 30.6 | 2 | 0 | 0 | 0 | 0 | 0 | 0
6522 | L53701 | L | 301.1 | 310.1 | 1666 | 27.2 | 40 | 0 | 0 | 0 | 0 | 0 | 0
3438 | L50617 | L | 301.5 | 310.5 | 2297 | 15.8 | 191 | 0 | 0 | 0 | 0 | 0 | 0
9668 | L56847 | L | 299.2 | 310.3 | 1352 | 48.9 | 238 | 1 | 0 | 0 | 0 | 1 | 0
1738 | L48917 | L | 298.4 | 307.9 | 1743 | 27.3 | 134 | 0 | 0 | 0 | 0 | 0 | 0
995 | M15854 | M | 296.2 | 307.2 | 1168 | 63.4 | 172 | 0 | 0 | 0 | 0 | 0 | 0
2125 | L49304 | L | 299.2 | 308.9 | 1430 | 39.1 | 117 | 0 | 0 | 0 | 0 | 0 | 0
12249 | SYN02249 | L | 302.924 | 311.224 | 1364 | 56.023 | 147 | 1 | 0 | 1 | 0 | 0 | 0
8950 | L56129 | L | 297.4 | 308.3 | 1284 | 60.3 | 50 | 0 | 0 | 0 | 0 | 0 | 0
11689 | SYN01689 | L | 299.605 | 309.68 | 1420 | 58.013 | 209 | 1 | 0 | 0 | 1 | 1 | 0
104 | M14963 | M | 298.8 | 308.8 | 1441 | 40.5 | 63 | 0 | 0 | 0 | 0 | 0 | 0
9944 | M24803 | M | 298.3 | 308 | 1766 | 26 | 96 | 0 | 0 | 0 | 0 | 0 | 0
12702 | SYN02702 | L | 300.877 | 311.694 | 1335 | 56.894 | 195 | 1 | 0 | 0 | 0 | 1 | 0
12369 | SYN02369 | L | 301.456 | 310.986 | 1366 | 53.341 | 201 | 1 | 0 | 1 | 0 | 0 | 0
227 | L47406 | L | 298.3 | 308.4 | 1329 | 49.2 | 166 | 0 | 0 | 0 | 0 | 0 | 0
10067 | SYN00067 | L | 299.864 | 309.76 | 1435 | 41.025 | 213 | 1 | 1 | 0 | 0 | 0 | 0
10552 | SYN00552 | L | 302.635 | 310.716 | 1370 | 47.468 | 12 | 1 | 0 | 1 | 0 | 0 | 0
9243 | M24102 | M | 298.2 | 308.7 | 1269 | 60.9 | 163 | 0 | 0 | 0 | 0 | 0 | 0
4420 | M19279 | M | 302.6 | 310.2 | 2676 | 10.8 | 84 | 1 | 0 | 0 | 1 | 0 | 0
1504 | L48683 | L | 298 | 308.7 | 1771 | 26.2 | 206 | 0 | 0 | 0 | 0 | 0 | 0
4473 | L51652 | L | 302.7 | 310.6 | 1501 | 48.7 | 4 | 0 | 0 | 0 | 0 | 0 | 0
10583 | SYN00583 | L | 302.4 | 310.408 | 1373 | 48.818 | 151 | 1 | 0 | 1 | 0 | 0 | 0
1219 | M16078 | M | 297 | 308.2 | 1702 | 30.7 | 124 | 0 | 0 | 0 | 0 | 0 | 0
9383 | L56562 | L | 297.5 | 308.2 | 1610 | 33.6 | 115 | 0 | 0 | 0 | 0 | 0 | 0
4131 | L51310 | L | 301.9 | 310.4 | 1286 | 62.8 | 22 | 1 | 0 | 1 | 0 | 0 | 0
4614 | L51793 | L | 303.1 | 311.3 | 1403 | 55.6 | 150 | 0 | 0 | 0 | 0 | 0 | 0
3360 | L50539 | L | 301.5 | 310.6 | 1525 | 41.9 | 204 | 0 | 0 | 0 | 0 | 0 | 0
12866 | SYN02866 | L | 301.181 | 310.472 | 1359 | 60.218 | 68 | 1 | 0 | 1 | 0 | 0 | 0
7961 | H37374 | H | 301.1 | 312.2 | 1491 | 42.6 | 52 | 0 | 0 | 0 | 0 | 0 | 0
10415 | SYN00415 | L | 301.184 | 310.672 | 1356 | 62.255 | 64 | 1 | 0 | 0 | 1 | 0 | 0
9768 | L56947 | L | 298.6 | 309.6 | 1563 | 35 | 21 | 0 | 0 | 0 | 0 | 0 | 0
2768 | L49947 | L | 300 | 309.5 | 1925 | 21.9 | 9 | 0 | 0 | 0 | 0 | 0 | 0
2114 | L49293 | L | 299.5 | 309.1 | 1863 | 22.5 | 79 | 0 | 0 | 0 | 0 | 0 | 0
3176 | L50355 | L | 300.3 | 309.6 | 1468 | 44.7 | 179 | 0 | 0 | 0 | 0 | 0 | 0
11292 | SYN01292 | L | 297.557 | 308.211 | 1362 | 54.894 | 214 | 1 | 0 | 0 | 0 | 1 | 0
10166 | SYN00166 | L | 299.702 | 311.102 | 1372 | 50.615 | 224 | 1 | 1 | 0 | 0 | 0 | 0
332 | M15191 | M | 297.6 | 308.4 | 1391 | 51.9 | 218 | 0 | 0 | 0 | 0 | 0 | 0
5349 | L52528 | L | 303.3 | 312.6 | 1623 | 34.6 | 102 | 0 | 0 | 0 | 0 | 0 | 0
4575 | M19434 | M | 302.9 | 311 | 1402 | 40.7 | 52 | 0 | 0 | 0 | 0 | 0 | 0
10566 | SYN00566 | L | 303.482 | 311.982 | 1368 | 52.136 | 30 | 1 | 0 | 1 | 0 | 0 | 0
3601 | L50780 | L | 301.7 | 310.5 | 1523 | 34.7 | 181 | 0 | 0 | 0 | 0 | 0 | 0
2350 | M17209 | M | 299.3 | 308.5 | 1386 | 42.2 | 30 | 0 | 0 | 0 | 0 | 0 | 0
1570 | M16429 | M | 298.1 | 308.2 | 1654 | 35.3 | 155 | 0 | 0 | 0 | 0 | 0 | 0
10967 | SYN00967 | L | 303.66 | 312.952 | 1365 | 59.909 | 205 | 1 | 0 | 0 | 0 | 1 | 0
9240 | H38653 | H | 298.2 | 308.8 | 1436 | 51.9 | 153 | 0 | 0 | 0 | 0 | 0 | 0
8786 | L55965 | L | 297.5 | 308.6 | 1694 | 27.1 | 36 | 0 | 0 | 0 | 0 | 0 | 0
3531 | M18390 | M | 301.9 | 310.9 | 1441 | 43.7 | 0 | 0 | 0 | 0 | 0 | 0 | 0
12366 | SYN02366 | L | 303.4 | 311.434 | 1305 | 53.692 | 44 | 1 | 0 | 1 | 0 | 0 | 0
5470 | M20329 | M | 302.7 | 312.2 | 1439 | 42.5 | 164 | 0 | 0 | 0 | 0 | 0 | 0
12828 | SYN02828 | L | 303.698 | 312.098 | 1363 | 51.813 | 90 | 1 | 0 | 1 | 0 | 0 | 0
3228 | M18087 | M | 300.5 | 309.3 | 1589 | 34.9 | 91 | 0 | 0 | 0 | 0 | 0 | 0
2282 | L49461 | L | 299.3 | 308.7 | 1536 | 38.9 | 94 | 0 | 0 | 0 | 0 | 0 | 0
4001 | L51180 | L | 302.1 | 311.2 | 1422 | 50.3 | 146 | 0 | 0 | 0 | 0 | 0 | 0
11470 | SYN01470 | L | 301.452 | 310.473 | 1340 | 58.558 | 188 | 1 | 0 | 1 | 0 | 0 | 0
12094 | SYN02094 | L | 303.658 | 313.002 | 1269 | 68.888 | 159 | 1 | 0 | 0 | 1 | 0 | 0
12950 | SYN02950 | L | 297.164 | 308.022 | 1295 | 69.127 | 152 | 1 | 0 | 0 | 1 | 0 | 0
5609 | M20468 | M | 303.1 | 312.3 | 1623 | 31.6 | 101 | 0 | 0 | 0 | 0 | 0 | 0
20 | M14879 | M | 298.9 | 309.3 | 1632 | 32.5 | 55 | 0 | 0 | 0 | 0 | 0 | 0
11473 | SYN01473 | L | 303.169 | 312.22 | 1363 | 63.205 | 202 | 1 | 0 | 0 | 0 | 1 | 0
8370 | L55549 | L | 298.8 | 309.7 | 1953 | 20.6 | 25 | 0 | 0 | 0 | 0 | 0 | 0
13012 | SYN03012 | L | 299.32 | 310.246 | 2341 | 15.24 | 201 | 1 | 0 | 0 | 1 | 0 | 0
5630 | L52809 | L | 302.7 | 312.2 | 1405 | 51.4 | 157 | 0 | 0 | 0 | 0 | 0 | 0
8072 | L55251 | L | 300.5 | 312 | 1646 | 29.5 | 106 | 0 | 0 | 0 | 0 | 0 | 0
7998 | M22857 | M | 301 | 312.2 | 2710 | 9.7 | 143 | 1 | 0 | 0 | 1 | 0 | 0
11149 | SYN01149 | L | 302.74 | 311.388 | 1307 | 61.021 | 213 | 1 | 0 | 1 | 0 | 1 | 0
10241 | SYN00241 | L | 298.667 | 308.942 | 2858 | 4.693 | 149 | 1 | 0 | 0 | 1 | 0 | 0
10128 | SYN00128 | L | 301.452 | 310.681 | 1378 | 55.403 | 207 | 1 | 0 | 0 | 0 | 1 | 0
4924 | M19783 | M | 303.4 | 312.2 | 1972 | 23.5 | 59 | 0 | 0 | 0 | 0 | 0 | 0
10189 | SYN00189 | L | 297.687 | 308.255 | 1400 | 54.634 | 215 | 1 | 0 | 0 | 0 | 1 | 0
12345 | SYN02345 | L | 303.239 | 311.701 | 1400 | 53.102 | 207 | 1 | 0 | 0 | 0 | 1 | 0
639 | L47818 | L | 298 | 309.6 | 1536 | 37.3 | 120 | 0 | 0 | 0 | 0 | 0 | 0
172 | L47351 | L | 298.2 | 308.1 | 1462 | 50.8 | 27 | 0 | 0 | 0 | 0 | 0 | 0
4714 | L51893 | L | 303.5 | 311.8 | 1451 | 45.2 | 173 | 0 | 0 | 0 | 0 | 0 | 0
709 | M15568 | M | 297.6 | 308.8 | 1416 | 45.9 | 101 | 0 | 0 | 0 | 0 | 0 | 0
3780 | L50959 | L | 302.3 | 311 | 1657 | 31.1 | 3 | 0 | 0 | 0 | 0 | 0 | 0
821 | L48000 | L | 296.7 | 307.6 | 1516 | 37.4 | 146 | 0 | 0 | 0 | 0 | 0 | 0
6540 | L53719 | L | 301.4 | 310.7 | 1436 | 54.1 | 90 | 0 | 0 | 0 | 0 | 0 | 0
1294 | H30707 | H | 298.7 | 309.8 | 1582 | 33.4 | 121 | 0 | 0 | 0 | 0 | 0 | 0
5144 | M20003 | M | 304.3 | 313.5 | 1525 | 42 | 2 | 0 | 0 | 0 | 0 | 0 | 0
1628 | L48807 | L | 297.9 | 307.8 | 1499 | 37.5 | 78 | 0 | 0 | 0 | 0 | 0 | 0
6772 | M21631 | M | 301.2 | 310.7 | 1962 | 22.5 | 28 | 0 | 0 | 0 | 0 | 0 | 0
10671 | SYN00671 | L | 301.219 | 309.522 | 1332 | 61 | 182 | 1 | 0 | 1 | 0 | 0 | 0
9290 | L56469 | L | 298.2 | 308.9 | 1367 | 45 | 85 | 0 | 0 | 0 | 0 | 0 | 0
3057 | L50236 | L | 300.2 | 309.2 | 1667 | 29.9 | 75 | 0 | 0 | 0 | 0 | 0 | 0
7669 | L54848 | L | 300.6 | 311.8 | 1539 | 37 | 187 | 0 | 0 | 0 | 0 | 0 | 0
2290 | L49469 | L | 299.4 | 308.7 | 1504 | 37.8 | 112 | 0 | 0 | 0 | 0 | 0 | 0
4962 | L52141 | L | 303.9 | 312.7 | 1800 | 24.3 | 158 | 0 | 0 | 0 | 0 | 0 | 0
2133 | L49312 | L | 299.4 | 309 | 1660 | 28.4 | 139 | 0 | 0 | 0 | 0 | 0 | 0
7142 | M22001 | M | 300.4 | 309.8 | 1356 | 44.4 | 136 | 0 | 0 | 0 | 0 | 0 | 0
1417 | M16276 | M | 298.7 | 309.9 | 2083 | 18.2 | 205 | 0 | 0 | 0 | 0 | 0 | 0
12520 | SYN02520 | L | 298.249 | 308.134 | 1410 | 52.963 | 218 | 1 | 0 | 0 | 0 | 1 | 0
4120 | L51299 | L | 302.1 | 310.7 | 1325 | 45.1 | 208 | 1 | 0 | 1 | 0 | 0 | 0
7278 | L54457 | L | 300.1 | 310.2 | 1475 | 54.2 | 53 | 0 | 0 | 0 | 0 | 0 | 0
12325 | SYN02325 | L | 301.497 | 311.18 | 1267 | 63.3 | 197 | 1 | 0 | 1 | 0 | 1 | 0
5867 | L53046 | L | 301.5 | 311.1 | 1459 | 45.1 | 97 | 0 | 0 | 0 | 0 | 0 | 0
11335 | SYN01335 | L | 297.192 | 307.873 | 1548 | 36.007 | 205 | 1 | 1 | 0 | 0 | 0 | 0
4371 | L51550 | L | 302 | 309.9 | 1308 | 57.6 | 197 | 1 | 0 | 1 | 0 | 1 | 0
1358 | L48537 | L | 298.6 | 309.9 | 1461 | 45.7 | 49 | 0 | 0 | 0 | 0 | 0 | 0
9341 | H38754 | H | 298.4 | 308.9 | 1577 | 37.1 | 0 | 0 | 0 | 0 | 0 | 0 | 0
11154 | SYN01154 | L | 301.121 | 309.857 | 1347 | 57.44 | 188 | 1 | 0 | 1 | 0 | 0 | 0
1750 | L48929 | L | 298.3 | 307.7 | 1576 | 33.8 | 171 | 0 | 0 | 0 | 0 | 0 | 0
6441 | L53620 | L | 300.6 | 310.2 | 1648 | 31.7 | 46 | 0 | 0 | 0 | 0 | 0 | 0
10133 | SYN00133 | L | 303.206 | 312.273 | 1407 | 57.955 | 121 | 1 | 0 | 0 | 1 | 0 | 0
11878 | SYN01878 | L | 297.698 | 308.31 | 1407 | 61.324 | 111 | 1 | 0 | 0 | 1 | 0 | 0
1649 | L48828 | L | 297.9 | 307.8 | 1373 | 50.2 | 130 | 0 | 0 | 0 | 0 | 0 | 0
5440 | L52619 | L | 303 | 312.5 | 1626 | 30.5 | 87 | 0 | 0 | 0 | 0 | 0 | 0
605 | L47784 | L | 297.9 | 309.9 | 1542 | 33.8 | 33 | 0 | 0 | 0 | 0 | 0 | 0
5451 | H34864 | H | 303.1 | 312.8 | 1435 | 41.9 | 115 | 0 | 0 | 0 | 0 | 0 | 0
662 | M15521 | M | 297.6 | 309 | 1427 | 45.6 | 179 | 0 | 0 | 0 | 0 | 0 | 0
9702 | L56881 | L | 298.8 | 309.8 | 1485 | 42.4 | 74 | 0 | 0 | 0 | 0 | 0 | 0
10368 | SYN00368 | L | 301.211 | 310.636 | 2428 | 13.632 | 186 | 1 | 0 | 0 | 1 | 0 | 0
10505 | SYN00505 | L | 302.566 | 310.438 | 1326 | 60.531 | 93 | 1 | 0 | 1 | 0 | 0 | 0
10722 | SYN00722 | L | 302.191 | 310.116 | 1354 | 45.82 | 6 | 1 | 0 | 1 | 0 | 0 | 0
11258 | SYN01258 | L | 299.382 | 309.681 | 1363 | 63.963 | 179 | 1 | 0 | 0 | 1 | 1 | 0
517 | L47696 | L | 297.5 | 309.3 | 1732 | 29.9 | 32 | 0 | 0 | 0 | 0 | 0 | 0
8401 | L55580 | L | 298.6 | 309.6 | 1533 | 40.7 | 106 | 0 | 0 | 0 | 0 | 0 | 0
382 | L47561 | L | 297.5 | 308.5 | 1546 | 40.4 | 129 | 0 | 0 | 0 | 0 | 0 | 0
10968 | SYN00968 | L | 301.733 | 310.541 | 1308 | 64.052 | 76 | 1 | 0 | 0 | 1 | 0 | 0
2588 | L49767 | L | 299 | 308.7 | 2248 | 16.8 | 204 | 0 | 0 | 0 | 0 | 0 | 0
9780 | L56959 | L | 298.8 | 309.8 | 1509 | 36.2 | 57 | 0 | 0 | 0 | 0 | 0 | 0
3595 | M18454 | M | 301.6 | 310.4 | 1452 | 45.7 | 164 | 0 | 0 | 0 | 0 | 0 | 0
10617 | SYN00617 | L | 302.585 | 311.561 | 1231 | 68.292 | 148 | 1 | 0 | 1 | 0 | 0 | 0
703 | M15562 | M | 297.7 | 308.9 | 1531 | 48.3 | 84 | 0 | 0 | 0 | 0 | 0 | 0
3617 | M18476 | M | 301.8 | 311.1 | 1413 | 42.2 | 9 | 0 | 0 | 0 | 0 | 0 | 0
1387 | L48566 | L | 298.9 | 310.2 | 1445 | 40 | 129 | 0 | 0 | 0 | 0 | 0 | 0
8117 | L55296 | L | 300.3 | 311.8 | 2004 | 19.6 | 12 | 0 | 0 | 0 | 0 | 0 | 0
463 | L47642 | L | 297.4 | 308.7 | 1433 | 43.4 | 116 | 0 | 0 | 0 | 0 | 0 | 0
4730 | L51909 | L | 303.4 | 311.8 | 1306 | 61 | 215 | 1 | 0 | 1 | 0 | 1 | 0
3953 | L51132 | L | 302.3 | 311.4 | 1476 | 37.3 | 20 | 0 | 0 | 0 | 0 | 0 | 0
8176 | M23035 | M | 299.9 | 311.3 | 1445 | 41.2 | 169 | 0 | 0 | 0 | 0 | 0 | 0
11481 | SYN01481 | L | 300.143 | 310.867 | 1255 | 71.648 | 147 | 1 | 0 | 0 | 1 | 0 | 0
7800 | L54979 | L | 300 | 311.4 | 1374 | 41.9 | 96 | 0 | 0 | 0 | 0 | 0 | 0
1149 | L48328 | L | 297.1 | 308 | 1348 | 58 | 162 | 0 | 0 | 0 | 0 | 0 | 0
13144 | SYN03144 | M | 301.212 | 310.429 | 2637 | 12.058 | 19 | 1 | 0 | 0 | 1 | 0 | 0
5014 | M19873 | M | 303.8 | 312.9 | 1594 | 35.2 | 69 | 0 | 0 | 0 | 0 | 0 | 0
412 | L47591 | L | 297.5 | 308.7 | 1429 | 44.3 | 201 | 0 | 0 | 0 | 0 | 0 | 0
5061 | L52240 | L | 304 | 312.8 | 1542 | 42.7 | 198 | 0 | 0 | 0 | 0 | 0 | 0
9201 | M24060 | M | 297.9 | 308.8 | 1602 | 32.1 | 59 | 0 | 0 | 0 | 0 | 0 | 0
12493 | SYN02493 | L | 302.798 | 311.039 | 1360 | 49.699 | 106 | 1 | 0 | 1 | 0 | 0 | 0
3054 | H32467 | H | 300.2 | 309.3 | 1506 | 35.6 | 63 | 0 | 0 | 0 | 0 | 0 | 0
3163 | L50342 | L | 300.5 | 309.9 | 1480 | 40 | 148 | 0 | 0 | 0 | 0 | 0 | 0
12921 | SYN02921 | L | 302.37 | 310.727 | 1335 | 52.733 | 162 | 1 | 0 | 1 | 0 | 0 | 0
8056 | H37469 | H | 300.2 | 311.6 | 1496 | 41.1 | 60 | 0 | 0 | 0 | 0 | 0 | 0
1993 | L49172 | L | 298.2 | 307.8 | 1375 | 46.6 | 188 | 0 | 0 | 0 | 0 | 0 | 0
924 | M15783 | M | 295.5 | 306 | 1423 | 45.3 | 205 | 0 | 0 | 0 | 0 | 0 | 0
12966 | SYN02966 | L | 300.507 | 309.691 | 1327 | 49.614 | 207 | 1 | 0 | 0 | 0 | 1 | 0
6965 | M21824 | M | 300.7 | 311 | 1263 | 52.3 | 104 | 0 | 0 | 0 | 0 | 0 | 0
4323 | M19182 | M | 301.7 | 310.1 | 1431 | 44 | 61 | 0 | 0 | 0 | 0 | 0 | 0
3427 | L50606 | L | 301.5 | 310.5 | 1380 | 48.7 | 160 | 0 | 0 | 0 | 0 | 0 | 0
8824 | M23683 | M | 297.3 | 308.8 | 1447 | 57.4 | 134 | 0 | 0 | 0 | 0 | 0 | 0
12597 | SYN02597 | M | 301.922 | 310.592 | 1364 | 48.021 | 213 | 1 | 0 | 1 | 0 | 0 | 0
10501 | SYN00501 | L | 300.796 | 309.427 | 1361 | 53.477 | 173 | 1 | 0 | 1 | 0 | 0 | 0
11370 | SYN01370 | L | 302.106 | 311.298 | 1333 | 66.185 | 205 | 1 | 0 | 0 | 1 | 1 | 0
10841 | SYN00841 | L | 300.112 | 309.56 | 2845 | 5.101 | 173 | 1 | 0 | 0 | 1 | 0 | 0
2883 | L50062 | L | 300.6 | 309.6 | 1684 | 32.8 | 53 | 0 | 0 | 0 | 0 | 0 | 0
10845 | SYN00845 | L | 300.815 | 310.839 | 1453 | 54.718 | 210 | 1 | 0 | 0 | 0 | 1 | 0
12169 | SYN02169 | L | 302.296 | 310.23 | 1375 | 50.156 | 164 | 1 | 0 | 1 | 0 | 0 | 0
11158 | SYN01158 | L | 301.155 | 309.9 | 1313 | 58.869 | 190 | 1 | 0 | 0 | 0 | 1 | 0
2391 | L49570 | L | 299.2 | 308.5 | 1487 | 41.2 | 140 | 0 | 0 | 0 | 0 | 0 | 0
12313 | SYN02313 | L | 302.244 | 310.844 | 1373 | 49.3 | 35 | 1 | 0 | 1 | 0 | 0 | 0
10184 | SYN00184 | L | 301.366 | 310.981 | 1433 | 47.555 | 83 | 1 | 0 | 0 | 0 | 0 | 0
5639 | L52818 | L | 302.6 | 312.1 | 1519 | 38.1 | 178 | 0 | 0 | 0 | 0 | 0 | 0
9727 | L56906 | L | 298.8 | 309.8 | 1557 | 37.2 | 139 | 0 | 0 | 0 | 0 | 0 | 0
5527 | L52706 | L | 302.5 | 311.9 | 1520 | 44.9 | 94 | 0 | 0 | 0 | 0 | 0 | 0
3250 | L50429 | L | 301.1 | 309.8 | 1493 | 38.9 | 149 | 0 | 0 | 0 | 0 | 0 | 0
11916 | SYN01916 | L | 299.844 | 309.675 | 1399 | 43.098 | 221 | 1 | 1 | 0 | 0 | 0 | 0
6484 | L53663 | L | 300.7 | 309.9 | 1412 | 45.3 | 155 | 0 | 0 | 0 | 0 | 0 | 0
644 | M15503 | M | 297.8 | 309.4 | 1495 | 36.5 | 132 | 0 | 0 | 0 | 0 | 0 | 0
10055 | SYN00055 | L | 301.072 | 311.613 | 1544 | 34.669 | 208 | 1 | 1 | 0 | 0 | 0 | 0
8149 | M23008 | M | 299.5 | 310.7 | 1488 | 39.5 | 95 | 0 | 0 | 0 | 0 | 0 | 0
1409 | L48588 | L | 298.9 | 310 | 1452 | 48.9 | 185 | 0 | 0 | 0 | 0 | 0 | 0
11212 | SYN01212 | L | 298.639 | 309.486 | 1385 | 48.034 | 201 | 1 | 1 | 0 | 0 | 0 | 0
12308 | SYN02308 | L | 303.603 | 312.346 | 1518 | 35.717 | 212 | 1 | 1 | 0 | 0 | 0 | 0
13143 | SYN03143 | L | 297.61 | 308.535 | 2187 | 15.095 | 112 | 1 | 0 | 0 | 1 | 0 | 0
7580 | L54759 | L | 300.4 | 311.2 | 1436 | 56.8 | 173 | 0 | 0 | 0 | 0 | 0 | 0
1220 | M16079 | M | 296.9 | 308.1 | 1357 | 41.8 | 127 | 0 | 0 | 0 | 0 | 0 | 0
6928 | L54107 | L | 301.1 | 311.6 | 1488 | 43.4 | 5 | 0 | 0 | 0 | 0 | 0 | 0
7804 | M22663 | M | 299.8 | 311.3 | 1517 | 41.2 | 105 | 0 | 0 | 0 | 0 | 0 | 0
12881 | SYN02881 | L | 301.388 | 310.715 | 1283 | 61.893 | 184 | 1 | 0 | 0 | 0 | 1 | 0
6275 | M21134 | M | 301.2 | 310.7 | 1543 | 32.9 | 40 | 0 | 0 | 0 | 0 | 0 | 0
5270 | L52449 | L | 303.5 | 312.9 | 1504 | 44.8 | 111 | 0 | 0 | 0 | 0 | 0 | 0
12654 | SYN02654 | L | 302.535 | 310.553 | 1352 | 47.471 | 7 | 1 | 0 | 1 | 0 | 0 | 0
2462 | M17321 | M | 298.9 | 308.6 | 1517 | 39.8 | 114 | 0 | 0 | 0 | 0 | 0 | 0
10106 | SYN00106 | L | 302.474 | 310.4 | 1299 | 57.349 | 20 | 1 | 0 | 1 | 0 | 0 | 0
8551 | L55730 | L | 298.3 | 309.2 | 1456 | 45.5 | 75 | 0 | 0 | 0 | 0 | 0 | 0
11514 | SYN01514 | L | 301.33 | 311.014 | 1212 | 67.451 | 192 | 1 | 0 | 0 | 0 | 1 | 0
8350 | M23209 | M | 298.7 | 309.5 | 1487 | 33.6 | 183 | 0 | 0 | 0 | 0 | 0 | 0
8563 | L55742 | L | 298.1 | 308.9 | 1351 | 52.4 | 102 | 0 | 0 | 0 | 0 | 0 | 0
4069 | L51248 | L | 301.9 | 310.7 | 1405 | 48.8 | 78 | 0 | 0 | 0 | 0 | 0 | 0
6215 | L53394 | L | 300.9 | 310.7 | 1392 | 44.2 | 97 | 0 | 0 | 0 | 0 | 0 | 0
7582 | M22441 | M | 300.4 | 311.2 | 1366 | 56.1 | 177 | 0 | 0 | 0 | 0 | 0 | 0
7124 | M21983 | M | 300.9 | 310.4 | 1576 | 40.4 | 92 | 0 | 0 | 0 | 0 | 0 | 0
2100 | L49279 | L | 299.4 | 309.3 | 1596 | 31.8 | 40 | 0 | 0 | 0 | 0 | 0 | 0
13011 | SYN03011 | M | 302.075 | 310.194 | 1281 | 59.683 | 145 | 1 | 0 | 1 | 0 | 0 | 0
7624 | L54803 | L | 300.6 | 311.7 | 1734 | 29.9 | 72 | 0 | 0 | 0 | 0 | 0 | 0
11607 | SYN01607 | H | 298.652 | 308.989 | 1291 | 66.66 | 164 | 1 | 0 | 0 | 1 | 0 | 0
7122 | M21981 | M | 300.9 | 310.4 | 1375 | 44.7 | 87 | 0 | 0 | 0 | 0 | 0 | 0
12799 | SYN02799 | M | 298.908 | 309.267 | 1392 | 57.87 | 60 | 1 | 0 | 0 | 1 | 0 | 0
2041 | L49220 | L | 299.1 | 308.9 | 1686 | 29.6 | 108 | 0 | 0 | 0 | 0 | 0 | 0
9923 | H39336 | H | 298.6 | 308.8 | 1566 | 39.1 | 36 | 0 | 0 | 0 | 0 | 0 | 0
8458 | L55637 | L | 298.6 | 309.9 | 1393 | 45.5 | 38 | 0 | 0 | 0 | 0 | 0 | 0
5010 | L52189 | L | 303.7 | 312.8 | 1523 | 40.7 | 59 | 0 | 0 | 0 | 0 | 0 | 0
5823 | M20682 | M | 301.3 | 311 | 1463 | 50.2 | 214 | 0 | 0 | 0 | 0 | 0 | 0
571 | L47750 | L | 297.7 | 309.7 | 1498 | 41 | 176 | 0 | 0 | 0 | 0 | 0 | 0
4684 | L51863 | L | 303.6 | 311.8 | 1736 | 32.9 | 99 | 0 | 0 | 0 | 0 | 0 | 0
7591 | M22450 | M | 300.4 | 311 | 1433 | 46.1 | 199 | 0 | 0 | 0 | 0 | 0 | 0
10562 | SYN00562 | L | 301.014 | 310.817 | 1357 | 65.548 | 68 | 1 | 0 | 0 | 1 | 0 | 0
10320 | SYN00320 | L | 300.77 | 309.875 | 1268 | 58.823 | 194 | 1 | 0 | 0 | 0 | 1 | 0
3737 | H33150 | H | 302.2 | 311.1 | 1628 | 30.6 | 105 | 0 | 0 | 0 | 0 | 0 | 0
5059 | L52238 | L | 303.9 | 312.9 | 1526 | 42.5 | 194 | 0 | 0 | 0 | 0 | 0 | 0
1520 | M16379 | M | 298.2 | 308.9 | 1512 | 38.5 | 28 | 0 | 0 | 0 | 0 | 0 | 0
4881 | M19740 | M | 303.8 | 312.6 | 1527 | 41.9 | 159 | 0 | 0 | 0 | 0 | 0 | 0
12370 | SYN02370 | L | 303.39 | 312.586 | 2706 | 9.799 | 64 | 1 | 0 | 0 | 1 | 0 | 0
11977 | SYN01977 | M | 300.773 | 310.783 | 1382 | 64.505 | 137 | 1 | 0 | 0 | 1 | 0 | 0
12959 | SYN02959 | L | 297.646 | 308.746 | 1358 | 52.804 | 212 | 1 | 0 | 0 | 0 | 1 | 0
7697 | H37110 | H | 300.6 | 311.5 | 1282 | 60.2 | 24 | 0 | 0 | 0 | 0 | 0 | 0
5543 | L52722 | L | 302.3 | 311.7 | 1400 | 41.6 | 136 | 0 | 0 | 0 | 0 | 0 | 0
4723 | M19582 | M | 303.4 | 311.8 | 1391 | 42.7 | 197 | 0 | 0 | 0 | 0 | 0 | 0
4122 | M18981 | M | 302.1 | 310.7 | 1364 | 47.8 | 213 | 1 | 0 | 1 | 0 | 0 | 0
11282 | SYN01282 | L | 303.845 | 312.797 | 1360 | 59.556 | 196 | 1 | 0 | 0 | 0 | 1 | 0
11317 | SYN01317 | L | 298.184 | 308.392 | 1310 | 61.003 | 189 | 1 | 0 | 0 | 0 | 1 | 0
9901 | H39314 | H | 298.7 | 309.2 | 1449 | 42.3 | 182 | 0 | 0 | 0 | 0 | 0 | 0
7945 | L55124 | L | 300.8 | 311.7 | 1414 | 49 | 10 | 0 | 0 | 0 | 0 | 0 | 0
417 | L47596 | L | 297.4 | 308.5 | 1495 | 37.8 | 211 | 0 | 0 | 0 | 0 | 0 | 0
4622 | L51801 | L | 303 | 311.2 | 1341 | 51 | 174 | 1 | 0 | 1 | 0 | 0 | 0
8014 | M22873 | M | 300.9 | 312 | 1402 | 50.7 | 185 | 0 | 0 | 0 | 0 | 0 | 0
1458 | L48637 | L | 299 | 310.3 | 1475 | 42.4 | 93 | 0 | 0 | 0 | 0 | 0 | 0
1355 | L48534 | L | 298.6 | 310 | 1334 | 48 | 42 | 0 | 0 | 0 | 0 | 0 | 0
11842 | SYN01842 | L | 298.311 | 309.435 | 2606 | 12.233 | 106 | 1 | 0 | 0 | 1 | 0 | 0
8360 | M23219 | M | 298.6 | 309.6 | 1525 | 42.4 | 2 | 0 | 0 | 0 | 0 | 0 | 0
557 | L47736 | L | 297.5 | 309.4 | 1357 | 50.1 | 137 | 0 | 0 | 0 | 0 | 0 | 0
1340 | M16199 | M | 298.6 | 310.2 | 1668 | 31.5 | 7 | 0 | 0 | 0 | 0 | 0 | 0
11500 | SYN01500 | L | 302.06 | 310.06 | 1377 | 48.26 | 168 | 1 | 0 | 1 | 0 | 0 | 0
9803 | H39216 | H | 298.4 | 309.3 | 1984 | 19.2 | 132 | 0 | 0 | 0 | 0 | 0 | 0
12723 | SYN02723 | L | 300.715 | 311.818 | 1372 | 59.523 | 212 | 1 | 0 | 0 | 0 | 1 | 0
1764 | L48943 | L | 298.2 | 307.6 | 1511 | 31 | 209 | 1 | 1 | 0 | 0 | 0 | 0
10260 | SYN00260 | L | 302.113 | 311.264 | 1355 | 57.556 | 194 | 1 | 0 | 0 | 0 | 1 | 0
3919 | M18778 | M | 302.5 | 311.5 | 1358 | 52.7 | 139 | 0 | 0 | 0 | 0 | 0 | 0
611 | L47790 | L | 298.1 | 310 | 1534 | 33.7 | 47 | 0 | 0 | 0 | 0 | 0 | 0
3939 | L51118 | L | 302.5 | 311.5 | 1603 | 32.4 | 194 | 0 | 0 | 0 | 0 | 0 | 0
1655 | L48834 | L | 298.2 | 308.1 | 1379 | 62.3 | 149 | 0 | 0 | 0 | 0 | 0 | 0
12501 | SYN02501 | L | 302.82 | 311.659 | 1269 | 69.811 | 118 | 1 | 0 | 0 | 1 | 0 | 0
11962 | SYN01962 | L | 302.656 | 310.522 | 1445 | 41.05 | 210 | 1 | 1 | 0 | 0 | 0 | 0
2675 | L49854 | L | 299.7 | 309.3 | 1546 | 37.2 | 4 | 0 | 0 | 0 | 0 | 0 | 0
3140 | H32553 | H | 300.4 | 309.9 | 1513 | 38.7 | 76 | 0 | 0 | 0 | 0 | 0 | 0
10287 | SYN00287 | L | 303.48 | 312.64 | 2665 | 11.173 | 22 | 1 | 0 | 0 | 1 | 0 | 0
1233 | L48412 | L | 297.2 | 308.6 | 1500 | 37.1 | 161 | 0 | 0 | 0 | 0 | 0 | 0
10939 | SYN00939 | L | 297.19 | 308.416 | 1289 | 61.926 | 199 | 1 | 0 | 0 | 0 | 1 | 0
2777 | L49956 | L | 300.1 | 309.4 | 1453 | 47.6 | 28 | 0 | 0 | 0 | 0 | 0 | 0
11166 | SYN01166 | L | 302.338 | 310.703 | 1346 | 48.847 | 163 | 1 | 0 | 1 | 0 | 0 | 0
7273 | L54452 | L | 300.2 | 310.3 | 1202 | 59.5 | 40 | 0 | 0 | 0 | 0 | 0 | 0
728 | H30141 | H | 297.3 | 308.6 | 1499 | 37.6 | 147 | 0 | 0 | 0 | 0 | 0 | 0
12120 | SYN02120 | M | 297.489 | 308.386 | 2192 | 15.064 | 115 | 1 | 0 | 0 | 1 | 0 | 0
5110 | M19969 | M | 304 | 313.4 | 1389 | 45.8 | 123 | 0 | 0 | 0 | 0 | 0 | 0
6391 | L53570 | L | 300.3 | 309.8 | 1450 | 55 | 135 | 0 | 0 | 0 | 0 | 0 | 0
4365 | H33778 | H | 302.1 | 310.1 | 1615 | 29.9 | 176 | 0 | 0 | 0 | 0 | 0 | 0
4159 | L51338 | L | 301.9 | 310.4 | 1889 | 21.5 | 92 | 0 | 0 | 0 | 0 | 0 | 0
7431 | M22290 | M | 300 | 311.4 | 1384 | 46.1 | 7 | 0 | 0 | 0 | 0 | 0 | 0
8100 | L55279 | L | 300.2 | 311.7 | 1603 | 30.5 | 176 | 0 | 0 | 0 | 0 | 0 | 0
5672 | H35085 | H | 302.2 | 311.6 | 1534 | 37.2 | 41 | 0 | 0 | 0 | 0 | 0 | 0
5299 | M20158 | M | 303.7 | 313.1 | 2130 | 18.1 | 185 | 0 | 0 | 0 | 0 | 0 | 0
2310 | L49489 | L | 299.1 | 308.6 | 1611 | 31.4 | 161 | 0 | 0 | 0 | 0 | 0 | 0
1125 | M15984 | M | 296.7 | 307.8 | 1258 | 69 | 105 | 1 | 0 | 0 | 1 | 0 | 0
13010 | SYN03010 | L | 300.43 | 309.87 | 1977 | 20.659 | 203 | 1 | 1 | 0 | 0 | 0 | 0
8647 | L55826 | L | 297.5 | 308.6 | 1497 | 43.9 | 91 | 0 | 0 | 0 | 0 | 0 | 0
11326 | SYN01326 | M | 303.29 | 312.271 | 2701 | 9.937 | 67 | 1 | 0 | 0 | 1 | 0 | 0
2981 | L50160 | L | 300.4 | 309.5 | 1447 | 39.3 | 110 | 0 | 0 | 0 | 0 | 0 | 0
1061 | H30474 | H | 296.7 | 307.9 | 1424 | 53.8 | 133 | 0 | 0 | 0 | 0 | 0 | 0
5471 | M20330 | M | 302.7 | 312.2 | 1585 | 35.5 | 167 | 0 | 0 | 0 | 0 | 0 | 0
2618 | L49797 | L | 299.4 | 309.1 | 1670 | 35.9 | 68 | 0 | 0 | 0 | 0 | 0 | 0
5614 | M20473 | M | 303 | 312.3 | 1483 | 38.8 | 114 | 0 | 0 | 0 | 0 | 0 | 0
10442 | SYN00442 | M | 301.603 | 310.926 | 2742 | 9.052 | 19 | 1 | 0 | 0 | 1 | 0 | 0
10716 | SYN00716 | L | 300.636 | 310.114 | 1418 | 42.184 | 204 | 1 | 1 | 0 | 0 | 0 | 0
4898 | H34311 | H | 303.8 | 312.5 | 1525 | 38 | 209 | 0 | 0 | 0 | 0 | 0 | 0
163 | L47342 | L | 298.3 | 308.1 | 1586 | 35.5 | 0 | 0 | 0 | 0 | 0 | 0 | 0
3580 | L50759 | L | 301.8 | 310.6 | 2672 | 11.8 | 124 | 1 | 0 | 0 | 1 | 0 | 0
4235 | H33648 | H | 302.2 | 310.9 | 1522 | 35.9 | 61 | 0 | 0 | 0 | 0 | 0 | 0
4554 | L51733 | L | 302.6 | 310.5 | 1461 | 45.4 | 0 | 0 | 0 | 0 | 0 | 0 | 0
6330 | M21189 | M | 300.7 | 310 | 1641 | 34.6 | 178 | 0 | 0 | 0 | 0 | 0 | 0
7317 | L54496 | L | 299.9 | 310.4 | 1497 | 47 | 150 | 0 | 0 | 0 | 0 | 0 | 0
3933 | L51112 | L | 302.6 | 311.6 | 1953 | 22.4 | 180 | 0 | 0 | 0 | 0 | 0 | 0
11156 | SYN01156 | L | 302.817 | 311.268 | 1366 | 47.954 | 87 | 1 | 0 | 1 | 0 | 0 | 0
5663 | L52842 | L | 302.2 | 311.5 | 1616 | 34 | 19 | 0 | 0 | 0 | 0 | 0 | 0
5339 | M20198 | M | 303.3 | 312.5 | 1674 | 32.7 | 76 | 0 | 0 | 0 | 0 | 0 | 0
7809 | L54988 | L | 299.9 | 311.4 | 1627 | 36.7 | 118 | 0 | 0 | 0 | 0 | 0 | 0
6098 | H35511 | H | 300.9 | 310.8 | 1477 | 38.4 | 31 | 0 | 0 | 0 | 0 | 0 | 0
7153 | L54332 | L | 300.2 | 309.9 | 1566 | 36.4 | 170 | 0 | 0 | 0 | 0 | 0 | 0
4792 | M19651 | M | 303.7 | 312.7 | 1469 | 48.5 | 147 | 0 | 0 | 0 | 0 | 0 | 0
12063 | SYN02063 | L | 304.12 | 313.224 | 1512 | 35.252 | 207 | 1 | 1 | 0 | 0 | 0 | 0
10688 | SYN00688 | M | 301.91 | 310.911 | 1340 | 50.438 | 209 | 1 | 0 | 1 | 0 | 0 | 0
12636 | SYN02636 | L | 302.405 | 310.753 | 1335 | 52.637 | 162 | 1 | 0 | 1 | 0 | 0 | 0
8185 | L55364 | L | 299.8 | 311.1 | 2144 | 17.7 | 190 | 0 | 0 | 0 | 0 | 0 | 0
6933 | L54112 | L | 300.8 | 311.4 | 1322 | 67.2 | 18 | 1 | 0 | 0 | 1 | 0 | 0
1284 | L48463 | L | 298.3 | 309.4 | 1356 | 45.4 | 96 | 0 | 0 | 0 | 0 | 0 | 0
10554 | SYN00554 | L | 301.756 | 310.731 | 1353 | 57.332 | 193 | 1 | 0 | 0 | 0 | 1 | 0
4778 | M19637 | M | 303.5 | 312.2 | 1818 | 23.6 | 109 | 0 | 0 | 0 | 0 | 0 | 0
12883 | SYN02883 | M | 299.468 | 308.773 | 1261 | 66.992 | 76 | 1 | 0 | 0 | 1 | 0 | 0
242 | L47421 | L | 298 | 308.1 | 1777 | 24.3 | 200 | 0 | 0 | 0 | 0 | 0 | 0
7251 | M22110 | M | 300.1 | 310.2 | 1429 | 42 | 206 | 0 | 0 | 0 | 0 | 0 | 0
13116 | SYN03116 | M | 302.921 | 312.089 | 2701 | 10.535 | 54 | 1 | 0 | 0 | 1 | 0 | 0
4939 | M19798 | M | 303.5 | 312.4 | 1606 | 30.1 | 98 | 0 | 0 | 0 | 0 | 0 | 0
6528 | L53707 | L | 301.2 | 310.4 | 1516 | 44.4 | 53 | 0 | 0 | 0 | 0 | 0 | 0
12951 | SYN02951 | L | 298.569 | 308.494 | 1329 | 60.31 | 186 | 1 | 0 | 0 | 0 | 1 | 0
6981 | L54160 | L | 300.8 | 311.3 | 1505 | 45.5 | 141 | 0 | 0 | 0 | 0 | 0 | 0
429 | M15288 | M | 297.6 | 308.6 | 1595 | 36.9 | 25 | 0 | 0 | 0 | 0 | 0 | 0
4436 | L51615 | L | 302.3 | 310.1 | 1321 | 52.7 | 134 | 1 | 0 | 1 | 0 | 0 | 0
8814 | L55993 | L | 297.1 | 308.4 | 1693 | 29.5 | 100 | 0 | 0 | 0 | 0 | 0 | 0
3062 | L50241 | L | 300.1 | 309.1 | 1353 | 58.7 | 86 | 0 | 0 | 0 | 0 | 0 | 0
6095 | M20954 | M | 300.9 | 310.8 | 1402 | 48.1 | 22 | 0 | 0 | 0 | 0 | 0 | 0
8075 | L55254 | L | 300.4 | 312 | 1631 | 34.9 | 115 | 0 | 0 | 0 | 0 | 0 | 0
10054 | SYN00054 | L | 301.263 | 310.423 | 1275 | 69.351 | 84 | 1 | 0 | 0 | 1 | 0 | 0
9647 | L56826 | L | 299.4 | 310.4 | 1582 | 31.7 | 181 | 0 | 0 | 0 | 0 | 0 | 0
10736 | SYN00736 | M | 301.893 | 310.877 | 1350 | 60.342 | 207 | 1 | 0 | 0 | 0 | 1 | 0
9345 | L56524 | L | 298.2 | 308.8 | 1616 | 33.7 | 16 | 0 | 0 | 0 | 0 | 0 | 0
2851 | L50030 | L | 300.4 | 309.3 | 1671 | 35 | 209 | 0 | 0 | 0 | 0 | 0 | 0
515 | L47694 | L | 297.4 | 309.2 | 1620 | 33.2 | 28 | 0 | 0 | 0 | 0 | 0 | 0
11917 | SYN01917 | L | 303.823 | 312.988 | 1364 | 60.201 | 204 | 1 | 0 | 0 | 0 | 1 | 0
10570 | SYN00570 | M | 302.12 | 309.94 | 1381 | 57.592 | 142 | 1 | 0 | 0 | 1 | 0 | 0
4374 | M19233 | M | 301.9 | 309.7 | 1533 | 35.9 | 204 | 0 | 0 | 0 | 0 | 0 | 0
2936 | M17795 | M | 300.8 | 309.7 | 1680 | 28.2 | 189 | 0 | 0 | 0 | 0 | 0 | 0
11020 | SYN01020 | L | 298.244 | 308.604 | 1429 | 37.866 | 219 | 1 | 1 | 0 | 0 | 0 | 0
3040 | M17899 | M | 300.3 | 309.5 | 1665 | 31.4 | 32 | 0 | 0 | 0 | 0 | 0 | 0
10197 | SYN00197 | L | 302.395 | 311.156 | 1309 | 60.674 | 79 | 1 | 0 | 0 | 1 | 0 | 0
10883 | SYN00883 | L | 302.257 | 310.49 | 1363 | 66.53 | 77 | 1 | 0 | 1 | 1 | 0 | 0
2403 | L49582 | L | 299.2 | 308.7 | 1325 | 51 | 171 | 0 | 0 | 0 | 0 | 0 | 0
1747 | L48926 | L | 298.4 | 308 | 1526 | 41.1 | 162 | 0 | 0 | 0 | 0 | 0 | 0
4295 | M19154 | M | 301.7 | 310.1 | 1743 | 27.3 | 210 | 0 | 0 | 0 | 0 | 0 | 0
8252 | L55431 | L | 299 | 310.4 | 1981 | 21.2 | 125 | 0 | 0 | 0 | 0 | 0 | 0
10100 | SYN00100 | L | 300.755 | 312.017 | 1458 | 56.713 | 88 | 1 | 0 | 0 | 1 | 0 | 0
12224 | SYN02224 | L | 302.4 | 312.08 | 1452 | 52.26 | 212 | 1 | 0 | 0 | 0 | 1 | 0
10072 | SYN00072 | M | 301.24 | 310.426 | 2637 | 12.052 | 19 | 1 | 0 | 0 | 1 | 0 | 0
2298 | L49477 | L | 299.3 | 308.7 | 1802 | 26 | 130 | 0 | 0 | 0 | 0 | 0 | 0
10547 | SYN00547 | L | 303.4 | 311.896 | 1297 | 63.649 | 58 | 1 | 0 | 1 | 0 | 0 | 0
8155 | L55334 | L | 299.6 | 310.7 | 1393 | 52.1 | 110 | 0 | 0 | 0 | 0 | 0 | 0
6749 | H36162 | H | 301.7 | 311 | 2016 | 19.3 | 180 | 0 | 0 | 0 | 0 | 0 | 0
11272 | SYN01272 | L | 299.789 | 309.786 | 1534 | 38.071 | 207 | 1 | 1 | 0 | 0 | 0 | 0
9430 | L56609 | L | 298.2 | 308.8 | 1498 | 36 | 39 | 0 | 0 | 0 | 0 | 0 | 0
12924 | SYN02924 | M | 302.4 | 310.3 | 1376 | 53.404 | 163 | 1 | 0 | 1 | 0 | 0 | 0
11316 | SYN01316 | L | 301.649 | 310.966 | 1278 | 63.719 | 182 | 1 | 0 | 0 | 0 | 1 | 0
9719 | L56898 | L | 298.9 | 309.9 | 1517 | 36.6 | 117 | 0 | 0 | 0 | 0 | 0 | 0
12158 | SYN02158 | L | 297.862 | 309.739 | 1335 | 71.522 | 30 | 1 | 0 | 0 | 1 | 0 | 0
5515 | L52694 | L | 302.7 | 312 | 1828 | 24 | 63 | 0 | 0 | 0 | 0 | 0 | 0
10377 | SYN00377 | L | 300.109 | 309.512 | 2558 | 12.865 | 112 | 1 | 0 | 0 | 1 | 0 | 0
4479 | L51658 | L | 302.5 | 310.2 | 1477 | 41.6 | 16 | 0 | 0 | 0 | 0 | 0 | 0
11554 | SYN01554 | L | 298.339 | 308.959 | 1372 | 56.631 | 203 | 1 | 0 | 0 | 0 | 1 | 0
5851 | L53030 | L | 301.3 | 311.1 | 1560 | 35.3 | 55 | 0 | 0 | 0 | 0 | 0 | 0
868 | H30281 | H | 295.9 | 306.5 | 1594 | 33.2 | 55 | 0 | 0 | 0 | 0 | 0 | 0
8695 | L55874 | L | 297.2 | 308.5 | 1766 | 25.8 | 7 | 0 | 0 | 0 | 0 | 0 | 0
4536 | L51715 | L | 302.4 | 310.2 | 1503 | 36.2 | 166 | 0 | 0 | 0 | 0 | 0 | 0
1230 | L48409 | L | 297.1 | 308.4 | 1304 | 53.5 | 153 | 0 | 0 | 0 | 0 | 0 | 0
976 | M15835 | M | 296 | 306.6 | 1628 | 36.8 | 121 | 0 | 0 | 0 | 0 | 0 | 0
5062 | L52241 | L | 304 | 312.9 | 1363 | 62.5 | 200 | 1 | 0 | 0 | 0 | 1 | 0
9075 | M23934 | M | 297.2 | 308.1 | 1554 | 41.3 | 147 | 0 | 0 | 0 | 0 | 0 | 0
154 | L47333 | L | 298.4 | 308.2 | 1850 | 27 | 194 | 0 | 0 | 0 | 0 | 0 | 0
12849 | SYN02849 | L | 301.128 | 309.681 | 1342 | 58.906 | 112 | 1 | 0 | 1 | 0 | 0 | 0
2468 | M17327 | M | 298.9 | 308.6 | 1574 | 33.5 | 128 | 0 | 0 | 0 | 0 | 0 | 0
2272 | L49451 | L | 299.2 | 308.5 | 1821 | 26.1 | 69 | 0 | 0 | 0 | 0 | 0 | 0
1402 | H30815 | H | 298.9 | 310.2 | 1532 | 37.7 | 166 | 0 | 0 | 0 | 0 | 0 | 0
5565 | L52744 | L | 302.4 | 311.8 | 1416 | 46.1 | 202 | 0 | 0 | 0 | 0 | 0 | 0
11168 | SYN01168 | L | 297.093 | 308.452 | 1322 | 45.548 | 206 | 1 | 1 | 0 | 0 | 0 | 0
1989 | H31402 | H | 298.3 | 307.9 | 1420 | 39.2 | 176 | 0 | 0 | 0 | 0 | 0 | 0
1260 | M16119 | M | 297.5 | 308.9 | 1280 | 48.5 | 19 | 0 | 0 | 0 | 0 | 0 | 0
8611 | L55790 | L | 297.4 | 308.3 | 1561 | 38.3 | 0 | 0 | 0 | 0 | 0 | 0 | 0
10370 | SYN00370 | L | 301.761 | 310.825 | 1269 | 62.403 | 186 | 1 | 0 | 0 | 0 | 1 | 0
11846 | SYN01846 | L | 302.32 | 312.325 | 1246 | 60.991 | 211 | 1 | 0 | 0 | 0 | 1 | 0
11733 | SYN01733 | L | 303.294 | 311.436 | 1366 | 47.199 | 63 | 1 | 0 | 1 | 0 | 0 | 0
4290 | M19149 | M | 301.8 | 310 | 1781 | 23.9 | 198 | 0 | 0 | 0 | 0 | 0 | 0
8142 | L55321 | L | 299.6 | 310.8 | 1393 | 49.9 | 78 | 0 | 0 | 0 | 0 | 0 | 0
311 | H29724 | H | 298 | 308.6 | 1526 | 41.8 | 160 | 0 | 0 | 0 | 0 | 0 | 0
12430 | SYN02430 | L | 300.333 | 309.92 | 1394 | 46.766 | 209 | 1 | 1 | 0 | 0 | 0 | 0
932 | L48111 | L | 295.5 | 305.9 | 1542 | 36.2 | 12 | 0 | 0 | 0 | 0 | 0 | 0
11691 | SYN01691 | L | 297.587 | 308.634 | 1368 | 50.424 | 220 | 1 | 0 | 0 | 0 | 1 | 0
11078 | SYN01078 | L | 300.104 | 310.299 | 1198 | 62.375 | 210 | 1 | 0 | 0 | 0 | 1 | 0
10025 | SYN00025 | M | 300.756 | 311.048 | 1379 | 60.964 | 137 | 1 | 0 | 0 | 1 | 0 | 0
11054 | SYN01054 | L | 299.022 | 309.922 | 1371 | 55.832 | 201 | 1 | 0 | 0 | 0 | 1 | 0
7238 | M22097 | M | 299.8 | 310 | 1632 | 33.7 | 172 | 0 | 0 | 0 | 0 | 0 | 0
11031 | SYN01031 | L | 301.099 | 310.646 | 1339 | 58.177 | 203 | 1 | 0 | 0 | 0 | 1 | 0
1501 | M16360 | M | 298 | 308.7 | 2101 | 17.4 | 198 | 0 | 0 | 0 | 0 | 0 | 0
12629 | SYN02629 | L | 302.434 | 310.319 | 1355 | 49.768 | 35 | 1 | 0 | 1 | 0 | 0 | 0
10791 | SYN00791 | M | 302.097 | 309.845 | 1384 | 60.668 | 147 | 1 | 0 | 0 | 1 | 0 | 0
3620 | L50799 | L | 301.9 | 311.2 | 1435 | 44.2 | 16 | 0 | 0 | 0 | 0 | 0 | 0
2180 | L49359 | L | 299.6 | 309.2 | 1601 | 33.3 | 33 | 0 | 0 | 0 | 0 | 0 | 0
666 | L47845 | L | 297.5 | 308.9 | 1729 | 28.1 | 189 | 0 | 0 | 0 | 0 | 0 | 0
3193 | M18052 | M | 300.1 | 309.2 | 1418 | 39.8 | 221 | 0 | 0 | 0 | 0 | 0 | 0
10035 | SYN00035 | L | 300.335 | 311.322 | 1333 | 57.59 | 192 | 1 | 0 | 0 | 0 | 1 | 0
12854 | SYN02854 | L | 302.725 | 310.625 | 1331 | 47.298 | 56 | 1 | 0 | 1 | 0 | 0 | 0
11151 | SYN01151 | L | 302.618 | 310.492 | 1262 | 67.941 | 196 | 1 | 0 | 1 | 0 | 1 | 0
3678 | M18537 | M | 302.3 | 311.7 | 1368 | 53.6 | 165 | 0 | 0 | 0 | 0 | 0 | 0
6311 | L53490 | L | 300.9 | 310.1 | 2090 | 17.8 | 133 | 0 | 0 | 0 | 0 | 0 | 0
4895 | H34308 | H | 303.8 | 312.5 | 1447 | 46.6 | 198 | 0 | 0 | 0 | 0 | 0 | 0
10717 | SYN00717 | L | 301.545 | 310.306 | 1286 | 63.207 | 20 | 1 | 0 | 1 | 0 | 0 | 0
6052 | L53231 | L | 300.9 | 311 | 1382 | 51.2 | 136 | 0 | 0 | 0 | 0 | 0 | 0
3436 | L50615 | L | 301.5 | 310.5 | 1389 | 54.9 | 187 | 0 | 0 | 0 | 0 | 0 | 0
3607 | L50786 | L | 301.7 | 310.7 | 1318 | 55 | 194 | 0 | 0 | 0 | 0 | 0 | 0
11388 | SYN01388 | M | 302.603 | 311.749 | 2698 | 11.023 | 46 | 1 | 0 | 0 | 1 | 0 | 0
7133 | L54312 | L | 300.5 | 309.9 | 1423 | 47.9 | 114 | 0 | 0 | 0 | 0 | 0 | 0
12832 | SYN02832 | L | 298.214 | 308.728 | 1478 | 41.259 | 223 | 1 | 1 | 0 | 0 | 0 | 0
10261 | SYN00261 | L | 302.045 | 310.037 | 1281 | 58.734 | 146 | 1 | 0 | 1 | 0 | 0 | 0
1134 | M15993 | M | 296.8 | 307.9 | 1418 | 47.9 | 127 | 0 | 0 | 0 | 0 | 0 | 0
6405 | M21264 | M | 300.2 | 309.7 | 1183 | 61.4 | 170 | 0 | 0 | 0 | 0 | 0 | 0
12717 | SYN02717 | L | 302.934 | 311.47 | 1370 | 44.36 | 36 | 1 | 0 | 1 | 0 | 0 | 0
10203 | SYN00203 | M | 300.22 | 310.2 | 2715 | 9.513 | 121 | 1 | 0 | 0 | 1 | 0 | 0
2671 | L49850 | L | 299.8 | 309.4 | 1467 | 46.2 | 219 | 0 | 0 | 0 | 0 | 0 | 0
10675 | SYN00675 | L | 302.314 | 310.818 | 1376 | 47.401 | 165 | 1 | 0 | 1 | 0 | 0 | 0
11595 | SYN01595 | M | 301.368 | 309.887 | 1343 | 57.042 | 121 | 1 | 0 | 1 | 0 | 0 | 0
11954 | SYN01954 | L | 301.487 | 310.791 | 1216 | 58.903 | 217 | 1 | 0 | 0 | 0 | 1 | 0
4819 | M19678 | M | 303.6 | 312.1 | 1967 | 20.9 | 2 | 0 | 0 | 0 | 0 | 0 | 0
12000 | SYN02000 | L | 298.108 | 308.808 | 1268 | 69.318 | 189 | 1 | 0 | 0 | 1 | 1 | 0
3368 | H32781 | H | 301.5 | 310.7 | 1790 | 26.2 | 8 | 0 | 0 | 0 | 0 | 0 | 0
8734 | M23593 | M | 297.3 | 308.7 | 1447 | 44.5 | 105 | 0 | 0 | 0 | 0 | 0 | 0
3551 | M18410 | M | 301.9 | 311 | 1432 | 41.5 | 51 | 0 | 0 | 0 | 0 | 0 | 0
8459 | L55638 | L | 298.7 | 309.9 | 1753 | 26.8 | 40 | 0 | 0 | 0 | 0 | 0 | 0
10896 | SYN00896 | L | 299.764 | 310.237 | 1495 | 42.162 | 211 | 1 | 1 | 0 | 0 | 0 | 0
9378 | H38791 | H | 297.7 | 308.3 | 1488 | 41 | 101 | 0 | 0 | 0 | 0 | 0 | 0
6778 | L53957 | L | 301.2 | 310.7 | 1951 | 21.3 | 44 | 0 | 0 | 0 | 0 | 0 | 0
1496 | H30909 | H | 297.9 | 308.5 | 1383 | 44.6 | 184 | 0 | 0 | 0 | 0 | 0 | 0
2005 | L49184 | L | 298.5 | 308.2 | 1451 | 47.5 | 18 | 0 | 0 | 0 | 0 | 0 | 0
3986 | L51165 | L | 302.3 | 311.2 | 1386 | 50.3 | 110 | 0 | 0 | 0 | 0 | 0 | 0
12329 | SYN02329 | H | 298.515 | 308.968 | 1601 | 36.268 | 220 | 1 | 1 | 0 | 0 | 0 | 0
313 | L47492 | L | 297.9 | 308.6 | 1468 | 36 | 168 | 0 | 0 | 0 | 0 | 0 | 0
6595 | L53774 | L | 301.6 | 310.6 | 2103 | 19.7 | 12 | 0 | 0 | 0 | 0 | 0 | 0
11011 | SYN01011 | L | 301.926 | 310.776 | 1303 | 62.679 | 213 | 1 | 0 | 1 | 0 | 1 | 0
321 | H29734 | H | 297.8 | 308.4 | 1550 | 38.2 | 185 | 0 | 0 | 0 | 0 | 0 | 0
12436 | SYN02436 | L | 302.25 | 310.638 | 1345 | 48.854 | 160 | 1 | 0 | 1 | 0 | 0 | 0
11828 | SYN01828 | L | 301.68 | 310.564 | 1308 | 64.75 | 75 | 1 | 0 | 0 | 1 | 0 | 0
8012 | L55191 | L | 300.8 | 311.8 | 1427 | 43.3 | 180 | 0 | 0 | 0 | 0 | 0 | 0
544 | H29957 | H | 297.5 | 309.3 | 1563 | 36.1 | 100 | 0 | 0 | 0 | 0 | 0 | 0
4500 | H33913 | H | 302.6 | 310.3 | 1721 | 27.4 | 79 | 0 | 0 | 0 | 0 | 0 | 0
2017 | L49196 | L | 298.5 | 308.3 | 1458 | 44 | 44 | 0 | 0 | 0 | 0 | 0 | 0
7127 | M21986 | M | 300.6 | 310 | 1542 | 33.9 | 100 | 0 | 0 | 0 | 0 | 0 | 0
5558 | M20417 | M | 302.5 | 312 | 1436 | 43.5 | 184 | 0 | 0 | 0 | 0 | 0 | 0
8530 | M23389 | M | 298.5 | 309.4 | 1522 | 47.4 | 20 | 0 | 0 | 0 | 0 | 0 | 0
108 | M14967 | M | 298.8 | 308.8 | 1497 | 46.8 | 72 | 0 | 0 | 0 | 0 | 0 | 0
10111 | SYN00111 | M | 298.349 | 308.862 | 2690 | 10.296 | 97 | 1 | 0 | 0 | 1 | 0 | 0
9094 | M23953 | M | 297.3 | 308.1 | 1709 | 30.6 | 196 | 0 | 0 | 0 | 0 | 0 | 0
2072 | M16931 | M | 299.7 | 309.6 | 1313 | 60 | 186 | 0 | 0 | 0 | 0 | 0 | 0
11484 | SYN01484 | M | 303.092 | 311.6 | 1364 | 55.015 | 106 | 1 | 0 | 1 | 0 | 0 | 0
9895 | L57074 | L | 298.9 | 309.5 | 1645 | 31.1 | 169 | 0 | 0 | 0 | 0 | 0 | 0
919 | M15778 | M | 295.3 | 305.7 | 1473 | 38.5 | 189 | 0 | 0 | 0 | 0 | 0 | 0
5340 | M20199 | M | 303.4 | 312.7 | 1594 | 32.8 | 79 | 0 | 0 | 0 | 0 | 0 | 0
6560 | H35973 | H | 301.5 | 310.6 | 1512 | 39 | 143 | 0 | 0 | 0 | 0 | 0 | 0
7673 | M22532 | M | 300.5 | 311.7 | 2141 | 17.2 | 196 | 0 | 0 | 0 | 0 | 0 | 0
5209 | L52388 | L | 303.8 | 312.7 | 1664 | 29.3 | 178 | 0 | 0 | 0 | 0 | 0 | 0
5373 | H34786 | H | 302.9 | 312.3 | 1509 | 46.8 | 175 | 0 | 0 | 0 | 0 | 0 | 0
6169 | M21028 | M | 300.7 | 310.6 | 1778 | 27.1 | 215 | 0 | 0 | 0 | 0 | 0 | 0
10432 | SYN00432 | L | 300.929 | 309.708 | 1303 | 62.325 | 229 | 1 | 0 | 1 | 0 | 1 | 0

## Class Balance Summary
Metric | Value
Original dataset records | 10000
Original real failure records | 339
Original non-failure records | 9661
Final dataset records | 10000
Final failure records | 3500
Final non-failure records | 6500
Synthetic failure records added | 3161
Original non-failure records retained | 6500
Failure percentage | 35
Non-failure percentage | 65
Method | SMOTENC synthetic minority generation; then selected 6,500 non-failure rows
Random seed | 42

## Read Me
Read Me / Important notes
Exactly 10,000 rows (not including the header) are present in the Final Dataset sheet.
The final class balance is 3,500 failures (35%) and 6,500 non-failures (65%).
All 339 real failure cases from the source dataset are preserved. Additional failure cases are synthetic; they are not newly observed real-world failures.
To keep the total at 10,000, 3,161 original non-failure rows were not included in this balanced sample.
Synthetic failure rows use SMOTENC over product Type and machine-condition measurements. Failure-mode flags were assigned from the nearest real failure case and should be treated as approximate.
This change cannot guarantee avoiding overfitting or underfitting. For valid evaluation, split the original untouched dataset into train/test first, then apply oversampling only to the training split. Evaluate the held-out test set with recall, precision, F1-score, PR-AUC, and confusion matrix.
Consider comparing this resampled dataset with class_weight='balanced' and threshold tuning, because the source dataset has relatively few actual failure cases.